## Metro NH3-N Data
From daily Metro, Tribs database dump 2012 data
samples_SAMPLE_NO | SOURCE | START_DATE | SAMPLE_FLAG | QUALIFIER | SRESULT | VRESULT | REMARK_CODE | LAB_COMMENTS | LAB_METHOD_NO | LAB_PARAMETER | LAB_PARAMETER_UNITS | Year | Month | Row Labels | Average of VRESULT | Min of VRESULT | Max of VRESULT2 | Count of VRESULT
2013000015 | Metro Final Effluent | 2013-01-01 |  |  | 0.161 | 0.161 |  |  | 125 | NH3-N | mg/L | 2013 | 1 | 1 | 0.24375 | 0.0874 | 0.538 | 31
2013000082 | Metro Final Effluent | 2013-01-02 |  |  | 0.258 | 0.258 |  | NH3-N reprepped 1/9/13. | 125 | NH3-N | mg/L | 2013 | 1 | 2 | 0.17513 | 0.072 | 0.284 | 28
2013000126 | Metro Final Effluent | 2013-01-03 |  |  | 0.328 | 0.328 |  |  | 125 | NH3-N | mg/L | 2013 | 1 | 3 | 0.36448 | 0.141 | 0.91 | 29
2013000177 | Metro Final Effluent | 2013-01-04 |  |  | 0.26 | 0.26 | N | NH3-N: laboratory duplicate: 0.198 mg/L | 125 | NH3-N | mg/L | 2013 | 1 | 4 | 0.2869 | 0.131 | 0.685 | 30
2013000182 | Metro Final Effluent | 2013-01-05 |  |  | 0.257 | 0.257 |  |  | 125 | NH3-N | mg/L | 2013 | 1 | 5 | 0.32838 | 0.0987 | 0.687 | 31
2013000187 | Metro Final Effluent | 2013-01-06 |  |  | 0.337 | 0.337 |  |  | 125 | NH3-N | mg/L | 2013 | 1 | 6 | 0.31 | 0.141 | 0.531 | 30
2013000252 | Metro Final Effluent | 2013-01-07 |  |  | 0.298 | 0.298 |  |  | 125 | NH3-N | mg/L | 2013 | 1 | 7 | 0.26168 | 0.119 | 0.423 | 31
2013000324 | Metro Final Effluent | 2013-01-08 |  |  | 0.238 | 0.238 |  |  | 125 | NH3-N | mg/L | 2013 | 1 | 8 | 0.23968 | 0.106 | 0.482 | 31
2013000374 | Metro Final Effluent | 2013-01-09 |  |  | 0.195 | 0.195 |  |  | 125 | NH3-N | mg/L | 2013 | 1 | 9 | 0.25728 | 0.0945 | 0.426 | 30
2013000417 | Metro Final Effluent | 2013-01-10 |  |  | 0.268 | 0.268 | N | NH3-N: laboratory duplicate: 0.209 mg/L | 125 | NH3-N | mg/L | 2013 | 1 | 10 | 0.27092 | 0.076 | 0.745 | 31
2013000483 | Metro Final Effluent | 2013-01-11 |  |  | 0.515 | 0.515 |  |  | 125 | NH3-N | mg/L | 2013 | 1 | 11 | 0.17388 | 0.0726 | 0.376 | 30
2013000488 | Metro Final Effluent | 2013-01-12 |  |  | 0.210 | 0.21 |  |  | 125 | NH3-N | mg/L | 2013 | 1 | 12 | 0.15263 | 0.0652 | 0.312 | 31
2013000493 | Metro Final Effluent | 2013-01-13 |  |  | 0.104 | 0.104 |  |  | 125 | NH3-N | mg/L | 2013 | 1
2013000554 | Metro Final Effluent | 2013-01-14 |  |  | 0.106 | 0.106 |  | Priority Pollutants | 125 | NH3-N | mg/L | 2013 | 1
2013000621 | Metro Final Effluent | 2013-01-15 |  |  | 0.154 | 0.154 |  |  | 125 | NH3-N | mg/L | 2013 | 1
2013000690 | Metro Final Effluent | 2013-01-16 |  |  | 0.225 | 0.225 |  | NH3-N reprepped 1/25. | 125 | NH3-N | mg/L | 2013 | 1
2013000744 | Metro Final Effluent | 2013-01-17 |  |  | 0.185 | 0.185 |  |  | 125 | NH3-N | mg/L | 2013 | 1
2013000822 | Metro Final Effluent | 2013-01-18 |  |  | 0.253 | 0.253 |  |  | 125 | NH3-N | mg/L | 2013 | 1
2013000827 | Metro Final Effluent | 2013-01-19 |  |  | 0.225 | 0.225 |  |  | 125 | NH3-N | mg/L | 2013 | 1
2013000832 | Metro Final Effluent | 2013-01-20 |  |  | 0.152 | 0.152 |  |  | 125 | NH3-N | mg/L | 2013 | 1
2013000863 | Metro Final Effluent | 2013-01-21 |  |  | 0.138 | 0.138 | N | NH3-N reprepped 1/31; laboratory duplicate: 0.189 mg/L | 125 | NH3-N | mg/L | 2013 | 1
2013000922 | Metro Final Effluent | 2013-01-22 |  |  | 0.244 | 0.244 |  |  | 125 | NH3-N | mg/L | 2013 | 1
2013000985 | Metro Final Effluent | 2013-01-23 |  |  | 0.199 | 0.199 |  |  | 125 | NH3-N | mg/L | 2013 | 1
2013001067 | Metro Final Effluent | 2013-01-24 |  |  | 0.282 | 0.282 | N | NH3-N: Duplicate result is 0.224 mg/l. | 125 | NH3-N | mg/L | 2013 | 1
2013001122 | Metro Final Effluent | 2013-01-25 |  |  | 0.538 | 0.538 |  |  | 125 | NH3-N | mg/L | 2013 | 1
2013001127 | Metro Final Effluent | 2013-01-26 |  |  | 0.299 | 0.299 |  |  | 125 | NH3-N | mg/L | 2013 | 1
2013001132 | Metro Final Effluent | 2013-01-27 |  |  | 0.315 | 0.315 |  |  | 125 | NH3-N | mg/L | 2013 | 1
2013001198 | Metro Final Effluent | 2013-01-28 |  |  | 0.333 | 0.333 |  |  | 125 | NH3-N | mg/L | 2013 | 1
2013001287 | Metro Final Effluent | 2013-01-29 |  |  | 0.231 | 0.231 |  |  | 125 | NH3-N | mg/L | 2013 | 1
2013001340 | Metro Final Effluent | 2013-01-30 |  |  | 0.161 | 0.161 |  |  | 125 | NH3-N | mg/L | 2013 | 1
2013001435 | Metro Final Effluent | 2013-01-31 |  |  | 0.0874 | 0.0874 |  |  | 125 | NH3-N | mg/L | 2013 | 1
2013001483 | Metro Final Effluent | 2013-02-01 |  |  | 0.199 | 0.199 |  |  | 125 | NH3-N | mg/L | 2013 | 2
2013001488 | Metro Final Effluent | 2013-02-02 |  |  | 0.282 | 0.282 |  |  | 125 | NH3-N | mg/L | 2013 | 2
2013001493 | Metro Final Effluent | 2013-02-03 |  |  | 0.209 | 0.209 |  |  | 125 | NH3-N | mg/L | 2013 | 2
2013001576 | Metro Final Effluent | 2013-02-04 |  |  | 0.136 | 0.136 |  |  | 125 | NH3-N | mg/L | 2013 | 2
2013001662 | Metro Final Effluent | 2013-02-05 |  |  | 0.211 | 0.211 |  |  | 125 | NH3-N | mg/L | 2013 | 2
2013001719 | Metro Final Effluent | 2013-02-06 |  |  | 0.127 | 0.127 |  |  | 125 | NH3-N | mg/L | 2013 | 2
2013001806 | Metro Final Effluent | 2013-02-07 |  |  | 0.247 | 0.247 |  |  | 125 | NH3-N | mg/L | 2013 | 2
2013001856 | Metro Final Effluent | 2013-02-08 |  |  | 0.167 | 0.167 |  |  | 125 | NH3-N | mg/L | 2013 | 2
2013001861 | Metro Final Effluent | 2013-02-09 |  |  | 0.183 | 0.183 |  |  | 125 | NH3-N | mg/L | 2013 | 2
2013001866 | Metro Final Effluent | 2013-02-10 |  |  | 0.154 | 0.154 |  |  | 125 | NH3-N | mg/L | 2013 | 2
2013001942 | Metro Final Effluent | 2013-02-11 |  |  | 0.0902 | 0.0902 |  |  | 125 | NH3-N | mg/L | 2013 | 2
2013002013 | Metro Final Effluent | 2013-02-12 |  |  | 0.0955 | 0.0955 |  |  | 125 | NH3-N | mg/L | 2013 | 2
2013002071 | Metro Final Effluent | 2013-02-13 |  |  | 0.0720 | 0.072 |  |  | 125 | NH3-N | mg/L | 2013 | 2
2013002147 | Metro Final Effluent | 2013-02-14 |  |  | 0.0959 | 0.0959 |  |  | 125 | NH3-N | mg/L | 2013 | 2
2013002228 | Metro Final Effluent | 2013-02-15 |  |  | 0.158 | 0.158 |  |  | 125 | NH3-N | mg/L | 2013 | 2
2013002233 | Metro Final Effluent | 2013-02-16 |  |  | 0.164 | 0.164 |  |  | 125 | NH3-N | mg/L | 2013 | 2
2013002238 | Metro Final Effluent | 2013-02-17 |  |  | 0.215 | 0.215 |  |  | 125 | NH3-N | mg/L | 2013 | 2
2013002259 | Metro Final Effluent | 2013-02-18 |  |  | 0.172 | 0.172 |  |  | 125 | NH3-N | mg/L | 2013 | 2
2013002304 | Metro Final Effluent | 2013-02-19 |  |  | 0.154 | 0.154 |  |  | 125 | NH3-N | mg/L | 2013 | 2
2013002370 | Metro Final Effluent | 2013-02-20 |  |  | 0.284 | 0.284 |  | NH3-N repreped on 2/28/13. | 125 | NH3-N | mg/L | 2013 | 2
2013002458 | Metro Final Effluent | 2013-02-21 |  |  | 0.233 | 0.233 |  |  | 125 | NH3-N | mg/L | 2013 | 2
2013002511 | Metro Final Effluent | 2013-02-22 |  |  | 0.182 | 0.182 |  |  | 125 | NH3-N | mg/L | 2013 | 2
2013002516 | Metro Final Effluent | 2013-02-23 |  |  | 0.222 | 0.222 |  |  | 125 | NH3-N | mg/L | 2013 | 2
2013002521 | Metro Final Effluent | 2013-02-24 |  |  | 0.210 | 0.21 |  |  | 125 | NH3-N | mg/L | 2013 | 2
2013002583 | Metro Final Effluent | 2013-02-25 |  |  | 0.216 | 0.216 |  |  | 125 | NH3-N | mg/L | 2013 | 2
2013002697 | Metro Final Effluent | 2013-02-26 |  |  | 0.200 | 0.2 |  |  | 125 | NH3-N | mg/L | 2013 | 2
2013002746 | Metro Final Effluent | 2013-02-27 |  |  | 0.100 | 0.1 |  |  | 125 | NH3-N | mg/L | 2013 | 2
2013002836 | Metro Final Effluent | 2013-02-28 |  |  | 0.125 | 0.125 |  |  | 125 | NH3-N | mg/L | 2013 | 2
2013002921 | Metro Final Effluent | 2013-03-01 |  |  | 0.154 | 0.154 |  |  | 125 | NH3-N | mg/L | 2013 | 3
2013002926 | Metro Final Effluent | 2013-03-02 |  |  | 0.141 | 0.141 |  |  | 125 | NH3-N | mg/L | 2013 | 3
2013002931 | Metro Final Effluent | 2013-03-03 |  |  | 0.169 | 0.169 |  |  | 125 | NH3-N | mg/L | 2013 | 3
2013003022 | Metro Final Effluent | 2013-03-04 |  |  | 0.247 | 0.247 |  |  | 125 | NH3-N | mg/L | 2013 | 3
2013003131 | Metro Final Effluent | 2013-03-05 |  |  | 0.541 | 0.541 |  |  | 125 | NH3-N | mg/L | 2013 | 3
2013003328 | Metro Final Effluent | 2013-03-07 |  |  | NC |  |  | No sample collected due to construction. | 125 | NH3-N | mg/L | 2013 | 3
2013003406 | Metro Final Effluent | 2013-03-08 |  |  | 0.310 | 0.31 |  |  | 125 | NH3-N | mg/L | 2013 | 3
2013003411 | Metro Final Effluent | 2013-03-09 |  |  | 0.340 | 0.34 |  |  | 125 | NH3-N | mg/L | 2013 | 3
2013003416 | Metro Final Effluent | 2013-03-10 |  |  | 0.366 | 0.366 |  |  | 125 | NH3-N | mg/L | 2013 | 3
2013003483 | Metro Final Effluent | 2013-03-11 |  |  | 0.458 | 0.458 |  |  | 125 | NH3-N | mg/L | 2013 | 3
2013003540 | Metro Final Effluent | 2013-03-12 |  |  | 0.263 | 0.263 |  |  | 125 | NH3-N | mg/L | 2013 | 3
2013003588 | Metro Final Effluent | 2013-03-13 |  |  | 0.323 | 0.323 |  |  | 125 | NH3-N | mg/L | 2013 | 3
2013003660 | Metro Final Effluent | 2013-03-14 |  |  | 0.260 | 0.26 |  |  | 125 | NH3-N | mg/L | 2013 | 3
2013003743 | Metro Final Effluent | 2013-03-15 |  |  | 0.177 | 0.177 |  |  | 125 | NH3-N | mg/L | 2013 | 3
2013003748 | Metro Final Effluent | 2013-03-16 |  |  | 0.256 | 0.256 |  |  | 125 | NH3-N | mg/L | 2013 | 3
2013003753 | Metro Final Effluent | 2013-03-17 |  |  | 0.259 | 0.259 |  |  | 125 | NH3-N | mg/L | 2013 | 3
2013003835 | Metro Final Effluent | 2013-03-18 |  |  | 0.362 | 0.362 |  |  | 125 | NH3-N | mg/L | 2013 | 3
2013003898 | Metro Final Effluent | 2013-03-19 |  |  | 0.325 | 0.325 |  |  | 125 | NH3-N | mg/L | 2013 | 3
2013003953 | Metro Final Effluent | 2013-03-20 |  |  | 0.287 | 0.287 |  |  | 125 | NH3-N | mg/L | 2013 | 3
2013004024 | Metro Final Effluent | 2013-03-21 |  |  | 0.340 | 0.34 |  |  | 125 | NH3-N | mg/L | 2013 | 3
2013004136 | Metro Final Effluent | 2013-03-22 |  |  | 0.645 | 0.645 |  |  | 125 | NH3-N | mg/L | 2013 | 3
2013004141 | Metro Final Effluent | 2013-03-23 |  |  | 0.668 | 0.668 |  |  | 125 | NH3-N | mg/L | 2013 | 3
2013004146 | Metro Final Effluent | 2013-03-24 |  |  | 0.486 | 0.486 |  |  | 125 | NH3-N | mg/L | 2013 | 3
2013004223 | Metro Final Effluent | 2013-03-25 |  |  | 0.910 | 0.91 |  |  | 125 | NH3-N | mg/L | 2013 | 3
2013004309 | Metro Final Effluent | 2013-03-26 |  |  | 0.638 | 0.638 |  |  | 125 | NH3-N | mg/L | 2013 | 3
2013004363 | Metro Final Effluent | 2013-03-27 |  |  | 0.550 | 0.55 |  |  | 125 | NH3-N | mg/L | 2013 | 3
2013004422 | Metro Final Effluent | 2013-03-28 |  |  | 0.404 | 0.404 |  |  | 125 | NH3-N | mg/L | 2013 | 3
2013004472 | Metro Final Effluent | 2013-03-29 |  |  | 0.210 | 0.21 |  |  | 125 | NH3-N | mg/L | 2013 | 3
2013004477 | Metro Final Effluent | 2013-03-30 |  |  | 0.212 | 0.212 |  |  | 125 | NH3-N | mg/L | 2013 | 3
2013004482 | Metro Final Effluent | 2013-03-31 |  |  | 0.269 | 0.269 |  |  | 125 | NH3-N | mg/L | 2013 | 3
2013004552 | Metro Final Effluent | 2013-04-01 |  |  | 0.224 | 0.224 |  |  | 125 | NH3-N | mg/L | 2013 | 4
2013004653 | Metro Final Effluent | 2013-04-02 |  |  | 0.403 | 0.403 |  |  | 125 | NH3-N | mg/L | 2013 | 4
2013004740 | Metro Final Effluent | 2013-04-03 |  |  | 0.383 | 0.383 |  |  | 125 | NH3-N | mg/L | 2013 | 4
2013004823 | Metro Final Effluent | 2013-04-04 |  |  | 0.253 | 0.253 |  |  | 125 | NH3-N | mg/L | 2013 | 4
2013004915 | Metro Final Effluent | 2013-04-05 |  |  | 0.224 | 0.224 |  |  | 125 | NH3-N | mg/L | 2013 | 4
2013004920 | Metro Final Effluent | 2013-04-06 |  |  | 0.256 | 0.256 |  |  | 125 | NH3-N | mg/L | 2013 | 4
2013004925 | Metro Final Effluent | 2013-04-07 |  |  | 0.248 | 0.248 |  |  | 125 | NH3-N | mg/L | 2013 | 4
2013005032 | Metro Final Effluent | 2013-04-08 |  |  | 0.495 | 0.495 |  | Priority Pollutants | 125 | NH3-N | mg/L | 2013 | 4
2013005104 | Metro Final Effluent | 2013-04-09 |  |  | 0.685 | 0.685 |  |  | 125 | NH3-N | mg/L | 2013 | 4
2013005167 | Metro Final Effluent | 2013-04-10 |  |  | 0.159 | 0.159 |  |  | 125 | NH3-N | mg/L | 2013 | 4
2013005248 | Metro Final Effluent | 2013-04-11 |  |  | 0.242 | 0.242 |  |  | 125 | NH3-N | mg/L | 2013 | 4
2013005312 | Metro Final Effluent | 2013-04-12 |  |  | 0.131 | 0.131 |  |  | 125 | NH3-N | mg/L | 2013 | 4
2013005318 | Metro Final Effluent | 2013-04-13 |  |  | 0.184 | 0.184 |  |  | 125 | NH3-N | mg/L | 2013 | 4
2013005324 | Metro Final Effluent | 2013-04-14 |  |  | 0.182 | 0.182 |  |  | 125 | NH3-N | mg/L | 2013 | 4
2013005386 | Metro Final Effluent | 2013-04-15 |  |  | 0.223 | 0.223 |  |  | 125 | NH3-N | mg/L | 2013 | 4
2013005503 | Metro Final Effluent | 2013-04-16 |  |  | 0.232 | 0.232 |  |  | 125 | NH3-N | mg/L | 2013 | 4
2013005575 | Metro Final Effluent | 2013-04-17 |  |  | 0.306 | 0.306 |  |  | 125 | NH3-N | mg/L | 2013 | 4
2013005658 | Metro Final Effluent | 2013-04-18 |  |  | 0.293 | 0.293 |  |  | 125 | NH3-N | mg/L | 2013 | 4
2013005713 | Metro Final Effluent | 2013-04-19 |  |  | 0.201 | 0.201 |  |  | 125 | NH3-N | mg/L | 2013 | 4
2013005719 | Metro Final Effluent | 2013-04-20 |  |  | 0.245 | 0.245 |  |  | 125 | NH3-N | mg/L | 2013 | 4
2013005725 | Metro Final Effluent | 2013-04-21 |  |  | 0.222 | 0.222 |  |  | 125 | NH3-N | mg/L | 2013 | 4
2013005808 | Metro Final Effluent | 2013-04-22 |  |  | 0.263 | 0.263 |  |  | 125 | NH3-N | mg/L | 2013 | 4
2013005887 | Metro Final Effluent | 2013-04-23 |  |  | 0.230 | 0.23 |  |  | 125 | NH3-N | mg/L | 2013 | 4
2013005936 | Metro Final Effluent | 2013-04-24 |  |  | 0.268 | 0.268 |  | NH3-N reprepped 5/1. | 125 | NH3-N | mg/L | 2013 | 4
2013006033 | Metro Final Effluent | 2013-04-25 |  |  | 0.270 | 0.27 |  |  | 125 | NH3-N | mg/L | 2013 | 4
2013006102 | Metro Final Effluent | 2013-04-26 |  |  | 0.347 | 0.347 |  |  | 125 | NH3-N | mg/L | 2013 | 4
2013006108 | Metro Final Effluent | 2013-04-27 |  |  | 0.446 | 0.446 |  |  | 125 | NH3-N | mg/L | 2013 | 4
2013006114 | Metro Final Effluent | 2013-04-28 |  |  | 0.336 | 0.336 |  |  | 125 | NH3-N | mg/L | 2013 | 4
2013006209 | Metro Final Effluent | 2013-04-29 |  |  | 0.265 | 0.265 |  |  | 125 | NH3-N | mg/L | 2013 | 4
2013006268 | Metro Final Effluent | 2013-04-30 |  |  | 0.391 | 0.391 |  |  | 125 | NH3-N | mg/L | 2013 | 4
2013006319 | Metro Final Effluent | 2013-05-01 |  |  | 0.306 | 0.306 |  |  | 125 | NH3-N | mg/L | 2013 | 5
2013006396 | Metro Final Effluent | 2013-05-02 |  |  | 0.249 | 0.249 |  |  | 125 | NH3-N | mg/L | 2013 | 5
2013006470 | Metro Final Effluent | 2013-05-03 |  |  | 0.209 | 0.209 |  |  | 125 | NH3-N | mg/L | 2013 | 5
2013006476 | Metro Final Effluent | 2013-05-04 |  |  | 0.237 | 0.237 |  |  | 125 | NH3-N | mg/L | 2013 | 5
2013006482 | Metro Final Effluent | 2013-05-05 |  |  | 0.205 | 0.205 |  |  | 125 | NH3-N | mg/L | 2013 | 5
2013006599 | Metro Final Effluent | 2013-05-06 |  |  | 0.286 | 0.286 |  |  | 125 | NH3-N | mg/L | 2013 | 5
2013006697 | Metro Final Effluent | 2013-05-07 |  |  | 0.261 | 0.261 |  |  | 125 | NH3-N | mg/L | 2013 | 5
2013006743 | Metro Final Effluent | 2013-05-08 |  |  | 0.246 | 0.246 |  |  | 125 | NH3-N | mg/L | 2013 | 5
2013006836 | Metro Final Effluent | 2013-05-09 |  |  | 0.352 | 0.352 |  |  | 125 | NH3-N | mg/L | 2013 | 5
2013006891 | Metro Final Effluent | 2013-05-10 |  |  | 0.687 | 0.687 |  |  | 125 | NH3-N | mg/L | 2013 | 5
2013006897 | Metro Final Effluent | 2013-05-11 |  |  | 0.297 | 0.297 |  |  | 125 | NH3-N | mg/L | 2013 | 5
2013006903 | Metro Final Effluent | 2013-05-12 |  |  | 0.291 | 0.291 |  |  | 125 | NH3-N | mg/L | 2013 | 5
2013006976 | Metro Final Effluent | 2013-05-13 |  |  | 0.334 | 0.334 |  |  | 125 | NH3-N | mg/L | 2013 | 5
2013007050 | Metro Final Effluent | 2013-05-14 |  |  | 0.318 | 0.318 |  |  | 125 | NH3-N | mg/L | 2013 | 5
2013007135 | Metro Final Effluent | 2013-05-15 |  |  | 0.327 | 0.327 |  |  | 125 | NH3-N | mg/L | 2013 | 5
2013007223 | Metro Final Effluent | 2013-05-16 |  |  | 0.339 | 0.339 |  |  | 125 | NH3-N | mg/L | 2013 | 5
2013007296 | Metro Final Effluent | 2013-05-17 |  |  | 0.310 | 0.31 |  |  | 125 | NH3-N | mg/L | 2013 | 5
2013007302 | Metro Final Effluent | 2013-05-18 |  |  | 0.368 | 0.368 |  |  | 125 | NH3-N | mg/L | 2013 | 5
2013007308 | Metro Final Effluent | 2013-05-19 |  |  | 0.320 | 0.32 |  |  | 125 | NH3-N | mg/L | 2013 | 5
2013007392 | Metro Final Effluent | 2013-05-20 |  |  | 0.424 | 0.424 |  |  | 125 | NH3-N | mg/L | 2013 | 5
2013007453 | Metro Final Effluent | 2013-05-21 |  |  | 0.544 | 0.544 |  |  | 125 | NH3-N | mg/L | 2013 | 5
2013007504 | Metro Final Effluent | 2013-05-22 |  |  | 0.340 | 0.34 |  |  | 125 | NH3-N | mg/L | 2013 | 5
2013007573 | Metro Final Effluent | 2013-05-23 |  |  | 0.366 | 0.366 |  |  | 125 | NH3-N | mg/L | 2013 | 5
2013007642 | Metro Final Effluent | 2013-05-24 |  |  | 0.161 | 0.161 |  |  | 125 | NH3-N | mg/L | 2013 | 5
2013007648 | Metro Final Effluent | 2013-05-25 |  |  | 0.354 | 0.354 |  |  | 125 | NH3-N | mg/L | 2013 | 5
2013007654 | Metro Final Effluent | 2013-05-26 |  |  | 0.382 | 0.382 |  |  | 125 | NH3-N | mg/L | 2013 | 5
2013007684 | Metro Final Effluent | 2013-05-27 |  |  | 0.402 | 0.402 |  |  | 125 | NH3-N | mg/L | 2013 | 5
2013007742 | Metro Final Effluent | 2013-05-28 |  |  | 0.547 | 0.547 |  |  | 125 | NH3-N | mg/L | 2013 | 5
2013007819 | Metro Final Effluent | 2013-05-29 |  |  | 0.0987 | 0.0987 |  |  | 125 | NH3-N | mg/L | 2013 | 5
2013007888 | Metro Final Effluent | 2013-05-30 |  |  | 0.184 | 0.184 |  |  | 125 | NH3-N | mg/L | 2013 | 5
2013007963 | Metro Final Effluent | 2013-05-31 |  |  | 0.435 | 0.435 |  |  | 125 | NH3-N | mg/L | 2013 | 5
2013007969 | Metro Final Effluent | 2013-06-01 |  |  | 0.405 | 0.405 |  |  | 125 | NH3-N | mg/L | 2013 | 6
2013007975 | Metro Final Effluent | 2013-06-02 |  |  | 0.300 | 0.3 |  |  | 125 | NH3-N | mg/L | 2013 | 6
2013008079 | Metro Final Effluent | 2013-06-03 |  |  | 0.437 | 0.437 |  |  | 125 | NH3-N | mg/L | 2013 | 6
2013008202 | Metro Final Effluent | 2013-06-04 |  |  | 0.531 | 0.531 |  |  | 125 | NH3-N | mg/L | 2013 | 6
2013008258 | Metro Final Effluent | 2013-06-05 |  |  | 0.473 | 0.473 |  |  | 125 | NH3-N | mg/L | 2013 | 6
2013008350 | Metro Final Effluent | 2013-06-06 |  |  | 0.215 | 0.215 |  |  | 125 | NH3-N | mg/L | 2013 | 6
2013008425 | Metro Final Effluent | 2013-06-07 |  |  | 0.249 | 0.249 |  |  | 125 | NH3-N | mg/L | 2013 | 6
2013008431 | Metro Final Effluent | 2013-06-08 |  |  | 0.262 | 0.262 |  |  | 125 | NH3-N | mg/L | 2013 | 6
2013008437 | Metro Final Effluent | 2013-06-09 |  |  | 0.261 | 0.261 |  |  | 125 | NH3-N | mg/L | 2013 | 6
2013008559 | Metro Final Effluent | 2013-06-10 |  |  | 0.353 | 0.353 |  |  | 125 | NH3-N | mg/L | 2013 | 6
2013008656 | Metro Final Effluent | 2013-06-11 |  |  | 0.284 | 0.284 |  |  | 125 | NH3-N | mg/L | 2013 | 6
2013008768 | Metro Final Effluent | 2013-06-12 |  |  | 0.360 | 0.36 |  |  | 125 | NH3-N | mg/L | 2013 | 6
2013008828 | Metro Final Effluent | 2013-06-13 |  |  | 0.141 | 0.141 |  | NH3-N reprepped 6/19. | 125 | NH3-N | mg/L | 2013 | 6
2013008885 | Metro Final Effluent | 2013-06-14 |  |  | 0.238 | 0.238 |  |  | 125 | NH3-N | mg/L | 2013 | 6
2013008891 | Metro Final Effluent | 2013-06-15 |  |  | 0.174 | 0.174 |  |  | 125 | NH3-N | mg/L | 2013 | 6
2013008897 | Metro Final Effluent | 2013-06-16 |  |  | 0.264 | 0.264 |  |  | 125 | NH3-N | mg/L | 2013 | 6
2013008970 | Metro Final Effluent | 2013-06-17 |  |  | 0.251 | 0.251 |  |  | 125 | NH3-N | mg/L | 2013 | 6
2013009068 | Metro Final Effluent | 2013-06-18 |  |  | 0.213 | 0.213 |  |  | 125 | NH3-N | mg/L | 2013 | 6
2013009126 | Metro Final Effluent | 2013-06-19 |  |  | 0.209 | 0.209 | P | NH3-N reprepped 6/26. NH3-N result verified but exceeded field duplicate acceptance limit. | 125 | NH3-N | mg/L | 2013 | 6
2013009202 | Metro Final Effluent | 2013-06-20 |  |  | 0.316 | 0.316 |  |  | 125 | NH3-N | mg/L | 2013 | 6
2013009278 | Metro Final Effluent | 2013-06-21 |  |  | 0.374 | 0.374 |  |  | 125 | NH3-N | mg/L | 2013 | 6
2013009284 | Metro Final Effluent | 2013-06-22 |  |  | 0.443 | 0.443 |  |  | 125 | NH3-N | mg/L | 2013 | 6
2013009290 | Metro Final Effluent | 2013-06-23 |  |  | 0.377 | 0.377 |  |  | 125 | NH3-N | mg/L | 2013 | 6
2013009372 | Metro Final Effluent | 2013-06-24 |  |  | 0.362 | 0.362 |  |  | 125 | NH3-N | mg/L | 2013 | 6
2013009439 | Metro Final Effluent | 2013-06-25 |  |  | 0.489 | 0.489 |  |  | 125 | NH3-N | mg/L | 2013 | 6
2013009565 | Metro Final Effluent | 2013-06-26 |  |  | 0.215 | 0.215 |  |  | 125 | NH3-N | mg/L | 2013 | 6
2013009635 | Metro Final Effluent | 2013-06-27 |  |  | 0.328 | 0.328 |  |  | 125 | NH3-N | mg/L | 2013 | 6
2013009715 | Metro Final Effluent | 2013-06-28 |  |  | 0.187 | 0.187 |  |  | 125 | NH3-N | mg/L | 2013 | 6
2013009721 | Metro Final Effluent | 2013-06-29 |  |  | 0.264 | 0.264 |  |  | 125 | NH3-N | mg/L | 2013 | 6
2013009727 | Metro Final Effluent | 2013-06-30 |  |  | 0.325 | 0.325 |  |  | 125 | NH3-N | mg/L | 2013 | 6
2013009751 | Metro Final Effluent | 2013-07-01 |  |  | 0.202 | 0.202 |  | TP result verified. | 125 | NH3-N | mg/L | 2013 | 7
2013009902 | Metro Final Effluent | 2013-07-02 |  |  | 0.195 | 0.195 |  | TP result verified. | 125 | NH3-N | mg/L | 2013 | 7
2013009933 | Metro Final Effluent | 2013-07-03 |  |  | 0.306 | 0.306 |  |  | 125 | NH3-N | mg/L | 2013 | 7
2013009971 | Metro Final Effluent | 2013-07-04 |  |  | 0.292 | 0.292 |  |  | 125 | NH3-N | mg/L | 2013 | 7
2013010033 | Metro Final Effluent | 2013-07-05 |  |  | 0.191 | 0.191 |  | TP result verified. | 125 | NH3-N | mg/L | 2013 | 7
2013010039 | Metro Final Effluent | 2013-07-06 |  |  | 0.259 | 0.259 |  |  | 125 | NH3-N | mg/L | 2013 | 7
2013010045 | Metro Final Effluent | 2013-07-07 |  |  | 0.174 | 0.174 |  |  | 125 | NH3-N | mg/L | 2013 | 7
2013010069 | Metro Final Effluent | 2013-07-08 |  |  | 0.253 | 0.253 |  | Priority Pollutants | 125 | NH3-N | mg/L | 2013 | 7
2013010287 | Metro Final Effluent | 2013-07-09 |  |  | 0.217 | 0.217 |  |  | 125 | NH3-N | mg/L | 2013 | 7
2013010346 | Metro Final Effluent | 2013-07-10 |  |  | 0.260 | 0.26 |  |  | 125 | NH3-N | mg/L | 2013 | 7
2013010420 | Metro Final Effluent | 2013-07-11 |  |  | 0.340 | 0.34 |  |  | 125 | NH3-N | mg/L | 2013 | 7
2013010496 | Metro Final Effluent | 2013-07-12 |  |  | 0.423 | 0.423 |  |  | 125 | NH3-N | mg/L | 2013 | 7
2013010502 | Metro Final Effluent | 2013-07-13 |  |  | 0.417 | 0.417 |  |  | 125 | NH3-N | mg/L | 2013 | 7
2013010508 | Metro Final Effluent | 2013-07-14 |  |  | 0.211 | 0.211 |  |  | 125 | NH3-N | mg/L | 2013 | 7
2013010593 | Metro Final Effluent | 2013-07-15 |  |  | 0.393 | 0.393 |  |  | 125 | NH3-N | mg/L | 2013 | 7
2013010695 | Metro Final Effluent | 2013-07-16 |  |  | 0.421 | 0.421 |  |  | 125 | NH3-N | mg/L | 2013 | 7
2013010778 | Metro Final Effluent | 2013-07-17 |  |  | 0.397 | 0.397 |  |  | 125 | NH3-N | mg/L | 2013 | 7
2013010856 | Metro Final Effluent | 2013-07-18 |  |  | 0.279 | 0.279 |  |  | 125 | NH3-N | mg/L | 2013 | 7
2013010941 | Metro Final Effluent | 2013-07-19 |  |  | 0.323 | 0.323 |  |  | 125 | NH3-N | mg/L | 2013 | 7
2013010947 | Metro Final Effluent | 2013-07-20 |  |  | 0.138 | 0.138 |  |  | 125 | NH3-N | mg/L | 2013 | 7
2013010953 | Metro Final Effluent | 2013-07-21 |  |  | 0.257 | 0.257 |  |  | 125 | NH3-N | mg/L | 2013 | 7
2013011025 | Metro Final Effluent | 2013-07-22 |  |  | 0.346 | 0.346 |  |  | 125 | NH3-N | mg/L | 2013 | 7
2013011121 | Metro Final Effluent | 2013-07-23 |  |  | 0.259 | 0.259 |  |  | 125 | NH3-N | mg/L | 2013 | 7
2013011168 | Metro Final Effluent | 2013-07-24 |  |  | 0.203 | 0.203 |  |  | 125 | NH3-N | mg/L | 2013 | 7
2013011269 | Metro Final Effluent | 2013-07-25 |  |  | 0.190 | 0.19 |  |  | 125 | NH3-N | mg/L | 2013 | 7
2013011325 | Metro Final Effluent | 2013-07-26 |  |  | 0.260 | 0.26 |  |  | 125 | NH3-N | mg/L | 2013 | 7
2013011331 | Metro Final Effluent | 2013-07-27 |  |  | 0.256 | 0.256 |  |  | 125 | NH3-N | mg/L | 2013 | 7
2013011337 | Metro Final Effluent | 2013-07-28 |  |  | 0.200 | 0.2 |  |  | 125 | NH3-N | mg/L | 2013 | 7
2013011419 | Metro Final Effluent | 2013-07-29 |  |  | 0.119 | 0.119 |  |  | 125 | NH3-N | mg/L | 2013 | 7
2013011491 | Metro Final Effluent | 2013-07-30 |  |  | 0.194 | 0.194 |  |  | 125 | NH3-N | mg/L | 2013 | 7
2013011538 | Metro Final Effluent | 2013-07-31 |  |  | 0.137 | 0.137 |  |  | 125 | NH3-N | mg/L | 2013 | 7
2013011622 | Metro Final Effluent | 2013-08-01 |  |  | 0.229 | 0.229 |  |  | 125 | NH3-N | mg/L | 2013 | 8
2013011753 | Metro Final Effluent | 2013-08-02 |  |  | 0.185 | 0.185 |  |  | 125 | NH3-N | mg/L | 2013 | 8
2013011759 | Metro Final Effluent | 2013-08-03 |  |  | 0.207 | 0.207 |  |  | 125 | NH3-N | mg/L | 2013 | 8
2013011765 | Metro Final Effluent | 2013-08-04 |  |  | 0.219 | 0.219 |  | TKN reprepped 8/16. | 125 | NH3-N | mg/L | 2013 | 8
2013011866 | Metro Final Effluent | 2013-08-05 |  |  | 0.276 | 0.276 |  |  | 125 | NH3-N | mg/L | 2013 | 8
2013012048 | Metro Final Effluent | 2013-08-06 |  |  | 0.251 | 0.251 |  |  | 125 | NH3-N | mg/L | 2013 | 8
2013012117 | Metro Final Effluent | 2013-08-07 |  |  | 0.339 | 0.339 |  |  | 125 | NH3-N | mg/L | 2013 | 8
2013012196 | Metro Final Effluent | 2013-08-08 |  |  | 0.176 | 0.176 |  |  | 125 | NH3-N | mg/L | 2013 | 8
2013012272 | Metro Final Effluent | 2013-08-09 |  |  | 0.171 | 0.171 |  |  | 125 | NH3-N | mg/L | 2013 | 8
2013012278 | Metro Final Effluent | 2013-08-10 |  |  | 0.280 | 0.28 |  |  | 125 | NH3-N | mg/L | 2013 | 8
2013012284 | Metro Final Effluent | 2013-08-11 |  |  | 0.235 | 0.235 |  |  | 125 | NH3-N | mg/L | 2013 | 8
2013012308 | Metro Final Effluent | 2013-08-12 |  |  | 0.323 | 0.323 |  |  | 125 | NH3-N | mg/L | 2013 | 8
2013012434 | Metro Final Effluent | 2013-08-13 |  |  | 0.218 | 0.218 |  | TP result verified. | 125 | NH3-N | mg/L | 2013 | 8
2013012506 | Metro Final Effluent | 2013-08-14 |  |  | 0.292 | 0.292 |  |  | 125 | NH3-N | mg/L | 2013 | 8
2013012586 | Metro Final Effluent | 2013-08-15 |  |  | 0.376 | 0.376 |  |  | 125 | NH3-N | mg/L | 2013 | 8
2013012688 | Metro Final Effluent | 2013-08-16 |  |  | 0.295 | 0.295 |  |  | 125 | NH3-N | mg/L | 2013 | 8
2013012694 | Metro Final Effluent | 2013-08-17 |  |  | 0.181 | 0.181 |  |  | 125 | NH3-N | mg/L | 2013 | 8
2013012700 | Metro Final Effluent | 2013-08-18 |  |  | 0.217 | 0.217 |  |  | 125 | NH3-N | mg/L | 2013 | 8
2013012788 | Metro Final Effluent | 2013-08-19 |  |  | 0.244 | 0.244 |  |  | 125 | NH3-N | mg/L | 2013 | 8
2013012914 | Metro Final Effluent | 2013-08-20 |  |  | 0.316 | 0.316 |  |  | 125 | NH3-N | mg/L | 2013 | 8
2013013011 | Metro Final Effluent | 2013-08-21 |  |  | 0.259 | 0.259 |  |  | 125 | NH3-N | mg/L | 2013 | 8
2013013110 | Metro Final Effluent | 2013-08-22 |  |  | 0.197 | 0.197 |  |  | 125 | NH3-N | mg/L | 2013 | 8
2013013174 | Metro Final Effluent | 2013-08-23 |  |  | 0.161 | 0.161 |  | TP result verified. | 125 | NH3-N | mg/L | 2013 | 8
2013013180 | Metro Final Effluent | 2013-08-24 |  |  | 0.241 | 0.241 |  |  | 125 | NH3-N | mg/L | 2013 | 8
2013013186 | Metro Final Effluent | 2013-08-25 |  |  | 0.188 | 0.188 |  |  | 125 | NH3-N | mg/L | 2013 | 8
2013013271 | Metro Final Effluent | 2013-08-26 |  |  | 0.482 | 0.482 |  | TP result verified. | 125 | NH3-N | mg/L | 2013 | 8
2013013348 | Metro Final Effluent | 2013-08-27 |  |  | 0.164 | 0.164 |  |  | 125 | NH3-N | mg/L | 2013 | 8
2013013408 | Metro Final Effluent | 2013-08-28 |  |  | 0.217 | 0.217 |  | TKN lab duplicate: 0.808 mg/L. | 125 | NH3-N | mg/L | 2013 | 8
2013013534 | Metro Final Effluent | 2013-08-29 |  |  | 0.185 | 0.185 |  |  | 125 | NH3-N | mg/L | 2013 | 8
2013013583 | Metro Final Effluent | 2013-08-30 |  |  | 0.106 | 0.106 |  | NH3-N result repeated to verify. | 125 | NH3-N | mg/L | 2013 | 8
2013013589 | Metro Final Effluent | 2013-08-31 |  |  | 0.2 | 0.2 | B1 |  | 125 | NH3-N | mg/L | 2013 | 8
2013013595 | Metro Final Effluent | 2013-09-01 |  |  | 0.258 | 0.258 |  |  | 125 | NH3-N | mg/L | 2013 | 9
2013013613 | Metro Final Effluent | 2013-09-02 |  |  | 0.0945 | 0.0945 |  |  | 125 | NH3-N | mg/L | 2013 | 9
2013013672 | Metro Final Effluent | 2013-09-03 |  |  | 0.155 | 0.155 |  |  | 125 | NH3-N | mg/L | 2013 | 9
2013013785 | Metro Final Effluent | 2013-09-04 |  |  | 0.214 | 0.214 |  | TKN: Duplicate result is 1.02mg/l. | 125 | NH3-N | mg/L | 2013 | 9
2013013882 | Metro Final Effluent | 2013-09-05 |  |  | 0.161 | 0.161 |  |  | 125 | NH3-N | mg/L | 2013 | 9
2013013961 | Metro Final Effluent | 2013-09-06 |  |  | 0.292 | 0.292 |  |  | 125 | NH3-N | mg/L | 2013 | 9
2013013967 | Metro Final Effluent | 2013-09-07 |  |  | 0.235 | 0.235 |  |  | 125 | NH3-N | mg/L | 2013 | 9
2013013973 | Metro Final Effluent | 2013-09-08 |  |  | 0.146 | 0.146 |  |  | 125 | NH3-N | mg/L | 2013 | 9
2013014056 | Metro Final Effluent | 2013-09-09 |  |  | 0.276 | 0.276 |  |  | 125 | NH3-N | mg/L | 2013 | 9
2013014198 | Metro Final Effluent | 2013-09-10 |  |  | 0.154 | 0.154 |  |  | 125 | NH3-N | mg/L | 2013 | 9
2013014341 | Metro Final Effluent | 2013-09-11 |  |  | 0.204 | 0.204 |  |  | 125 | NH3-N | mg/L | 2013 | 9
2013014535 | Metro Final Effluent | 2013-09-12 |  |  | 0.282 | 0.282 |  |  | 125 | NH3-N | mg/L | 2013 | 9
2013014669 | Metro Final Effluent | 2013-09-13 |  |  | 0.299 | 0.299 |  |  | 125 | NH3-N | mg/L | 2013 | 9
2013014675 | Metro Final Effluent | 2013-09-14 |  |  | 0.293 | 0.293 |  |  | 125 | NH3-N | mg/L | 2013 | 9
2013014681 | Metro Final Effluent | 2013-09-15 |  |  | 0.216 | 0.216 |  |  | 125 | NH3-N | mg/L | 2013 | 9
2013014766 | Metro Final Effluent | 2013-09-16 |  |  | 0.389 | 0.389 |  |  | 125 | NH3-N | mg/L | 2013 | 9
2013014864 | Metro Final Effluent | 2013-09-17 |  |  | 0.196 | 0.196 |  |  | 125 | NH3-N | mg/L | 2013 | 9
2013014904 | Metro Final Effluent | 2013-09-18 |  |  | 0.254 | 0.254 |  | Batch BOD seed control exceeded the DO depletion established for the method. | 125 | NH3-N | mg/L | 2013 | 9
2013015047 | Metro Final Effluent | 2013-09-19 |  |  | 0.225 | 0.225 |  | TKN duplicate: 1.44 mg/L. TP result verified. | 125 | NH3-N | mg/L | 2013 | 9
2013015085 | Metro Final Effluent | 2013-09-20 |  |  | 0.347 | 0.347 |  | TP result verified. | 125 | NH3-N | mg/L | 2013 | 9
2013015091 | Metro Final Effluent | 2013-09-21 |  |  | 0.370 | 0.37 |  | TP result verified. | 125 | NH3-N | mg/L | 2013 | 9
2013015097 | Metro Final Effluent | 2013-09-22 |  |  | 0.164 | 0.164 |  |  | 125 | NH3-N | mg/L | 2013 | 9
2013015169 | Metro Final Effluent | 2013-09-23 |  |  | 0.328 | 0.328 |  |  | 125 | NH3-N | mg/L | 2013 | 9
2013015282 | Metro Final Effluent | 2013-09-24 |  |  | 0.380 | 0.38 |  |  | 125 | NH3-N | mg/L | 2013 | 9
2013015329 | Metro Final Effluent | 2013-09-25 |  |  | 0.294 | 0.294 |  | NH3-N reprepped 10/4. | 125 | NH3-N | mg/L | 2013 | 9
2013015397 | Metro Final Effluent | 2013-09-26 |  |  | 0.426 | 0.426 |  |  | 125 | NH3-N | mg/L | 2013 | 9
2013015434 | Metro Final Effluent | 2013-09-27 |  |  | 0.322 | 0.322 |  | TP result verified. | 125 | NH3-N | mg/L | 2013 | 9
2013015440 | Metro Final Effluent | 2013-09-28 |  |  | 0.284 | 0.284 |  | TP result verified. | 125 | NH3-N | mg/L | 2013 | 9
2013015446 | Metro Final Effluent | 2013-09-29 |  |  | 0.218 | 0.218 |  | TP result verified. | 125 | NH3-N | mg/L | 2013 | 9
2013015589 | Metro Final Effluent | 2013-09-30 |  |  | 0.242 | 0.242 |  | TP result verified. | 125 | NH3-N | mg/L | 2013 | 9
2013015659 | Metro Final Effluent | 2013-10-01 |  |  | 0.403 | 0.403 |  | TP result verified. | 125 | NH3-N | mg/L | 2013 | 10
2013015712 | Metro Final Effluent | 2013-10-02 |  |  | 0.745 | 0.745 |  |  | 125 | NH3-N | mg/L | 2013 | 10
2013015780 | Metro Final Effluent | 2013-10-03 |  |  | 0.544 | 0.544 |  | TP verified. | 125 | NH3-N | mg/L | 2013 | 10
2013015856 | Metro Final Effluent | 2013-10-04 |  |  | 0.368 | 0.368 |  | TP verified. | 125 | NH3-N | mg/L | 2013 | 10
2013015862 | Metro Final Effluent | 2013-10-05 |  |  | 0.253 | 0.253 |  |  | 125 | NH3-N | mg/L | 2013 | 10
2013015868 | Metro Final Effluent | 2013-10-06 |  |  | 0.450 | 0.45 |  |  | 125 | NH3-N | mg/L | 2013 | 10
2013016158 | Metro Final Effluent | 2013-10-07 |  |  | 0.0954 | 0.0954 |  |  | 125 | NH3-N | mg/L | 2013 | 10
2013016243 | Metro Final Effluent | 2013-10-08 |  |  | 0.0816 | 0.0816 |  |  | 125 | NH3-N | mg/L | 2013 | 10
2013016318 | Metro Final Effluent | 2013-10-09 |  |  | 0.0760 | 0.076 |  |  | 125 | NH3-N | mg/L | 2013 | 10
2013016389 | Metro Final Effluent | 2013-10-10 |  |  | 0.100 | 0.1 |  |  | 125 | NH3-N | mg/L | 2013 | 10
2013016440 | Metro Final Effluent | 2013-10-11 |  |  | 0.129 | 0.129 |  |  | 125 | NH3-N | mg/L | 2013 | 10
2013016446 | Metro Final Effluent | 2013-10-12 |  |  | 0.165 | 0.165 |  |  | 125 | NH3-N | mg/L | 2013 | 10
2013016452 | Metro Final Effluent | 2013-10-13 |  |  | 0.154 | 0.154 |  |  | 125 | NH3-N | mg/L | 2013 | 10
2013016533 | Metro Final Effluent | 2013-10-14 |  |  | 0.219 | 0.219 |  |  | 125 | NH3-N | mg/L | 2013 | 10
2013016609 | Metro Final Effluent | 2013-10-15 |  |  | 0.216 | 0.216 |  | Batch CBOD seed control exceeded the DO depletion established for the method. | 125 | NH3-N | mg/L | 2013 | 10
2013016705 | Metro Final Effluent | 2013-10-16 |  |  | 0.489 | 0.489 |  |  | 125 | NH3-N | mg/L | 2013 | 10
2013016785 | Metro Final Effluent | 2013-10-17 |  |  | 0.673 | 0.673 |  |  | 125 | NH3-N | mg/L | 2013 | 10
2013016838 | Metro Final Effluent | 2013-10-18 |  |  | 0.162 | 0.162 |  |  | 125 | NH3-N | mg/L | 2013 | 10
2013016843 | Metro Final Effluent | 2013-10-19 |  |  | 0.141 | 0.141 |  |  | 125 | NH3-N | mg/L | 2013 | 10
2013016848 | Metro Final Effluent | 2013-10-20 |  |  | 0.139 | 0.139 |  |  | 125 | NH3-N | mg/L | 2013 | 10
2013016953 | Metro Final Effluent | 2013-10-21 |  |  | 0.143 | 0.143 |  |  | 125 | NH3-N | mg/L | 2013 | 10
2013017026 | Metro Final Effluent | 2013-10-22 |  |  | 0.213 | 0.213 |  |  | 125 | NH3-N | mg/L | 2013 | 10
2013017074 | Metro Final Effluent | 2013-10-23 |  |  | 0.0964 | 0.0964 |  |  | 125 | NH3-N | mg/L | 2013 | 10
2013017150 | Metro Final Effluent | 2013-10-24 |  |  | 0.299 | 0.299 |  |  | 125 | NH3-N | mg/L | 2013 | 10
2013017204 | Metro Final Effluent | 2013-10-25 |  |  | 0.166 | 0.166 |  |  | 125 | NH3-N | mg/L | 2013 | 10
2013017209 | Metro Final Effluent | 2013-10-26 |  |  | 0.144 | 0.144 |  |  | 125 | NH3-N | mg/L | 2013 | 10
2013017214 | Metro Final Effluent | 2013-10-27 |  |  | 0.176 | 0.176 |  |  | 125 | NH3-N | mg/L | 2013 | 10
2013017299 | Metro Final Effluent | 2013-10-28 |  |  | 0.153 | 0.153 |  |  | 125 | NH3-N | mg/L | 2013 | 10
2013017413 | Metro Final Effluent | 2013-10-29 |  |  | 0.395 | 0.395 |  |  | 125 | NH3-N | mg/L | 2013 | 10
2013017492 | Metro Final Effluent | 2013-10-30 |  |  | 0.386 | 0.386 |  |  | 125 | NH3-N | mg/L | 2013 | 10
2013017543 | Metro Final Effluent | 2013-10-31 |  |  | 0.624 | 0.624 |  |  | 125 | NH3-N | mg/L | 2013 | 10
2013017610 | Metro Final Effluent | 2013-11-01 |  |  | 0.184 | 0.184 |  |  | 125 | NH3-N | mg/L | 2013 | 11
2013017615 | Metro Final Effluent | 2013-11-02 |  |  | 0.318 | 0.318 |  |  | 125 | NH3-N | mg/L | 2013 | 11
2013017620 | Metro Final Effluent | 2013-11-03 |  |  | 0.267 | 0.267 |  |  | 125 | NH3-N | mg/L | 2013 | 11
2013017688 | Metro Final Effluent | 2013-11-04 |  |  | 0.159 | 0.159 |  |  | 125 | NH3-N | mg/L | 2013 | 11
2013017797 | Metro Final Effluent | 2013-11-05 |  |  | 0.107 | 0.107 |  |  | 125 | NH3-N | mg/L | 2013 | 11
2013017868 | Metro Final Effluent | 2013-11-06 |  |  | 0.128 | 0.128 |  |  | 125 | NH3-N | mg/L | 2013 | 11
2013017948 | Metro Final Effluent | 2013-11-07 |  |  | 0.0726 | 0.0726 |  | TKN reprepped 11/18. | 125 | NH3-N | mg/L | 2013 | 11
2013018012 | Metro Final Effluent | 2013-11-08 |  |  | 0.307 | 0.307 |  | TKN reprepped 11/18. | 125 | NH3-N | mg/L | 2013 | 11
2013018017 | Metro Final Effluent | 2013-11-09 |  |  | 0.178 | 0.178 |  |  | 125 | NH3-N | mg/L | 2013 | 11
2013018022 | Metro Final Effluent | 2013-11-10 |  |  | 0.283 | 0.283 |  | TKN reprepped 11/18. | 125 | NH3-N | mg/L | 2013 | 11
2013018048 | Metro Final Effluent | 2013-11-11 |  |  | 0.113 | 0.113 |  |  | 125 | NH3-N | mg/L | 2013 | 11
2013018079 | Metro Final Effluent | 2013-11-12 |  |  | 0.165 | 0.165 |  |  | 125 | NH3-N | mg/L | 2013 | 11
2013018157 | Metro Final Effluent | 2013-11-13 |  |  | 0.132 | 0.132 |  |  | 125 | NH3-N | mg/L | 2013 | 11
2013018252 | Metro Final Effluent | 2013-11-14 |  |  | 0.139 | 0.139 |  |  | 125 | NH3-N | mg/L | 2013 | 11
2013018304 | Metro Final Effluent | 2013-11-15 |  |  | 0.192 | 0.192 |  |  | 125 | NH3-N | mg/L | 2013 | 11
2013018309 | Metro Final Effluent | 2013-11-16 |  |  | 0.116 | 0.116 |  |  | 125 | NH3-N | mg/L | 2013 | 11
2013018314 | Metro Final Effluent | 2013-11-17 |  |  | 0.210 | 0.21 |  |  | 125 | NH3-N | mg/L | 2013 | 11
2013018386 | Metro Final Effluent | 2013-11-18 |  |  | 0.126 | 0.126 |  |  | 125 | NH3-N | mg/L | 2013 | 11
2013018451 | Metro Final Effluent | 2013-11-19 |  |  | 0.150 | 0.15 |  |  | 125 | NH3-N | mg/L | 2013 | 11
2013018497 | Metro Final Effluent | 2013-11-20 |  |  | 0.173 | 0.173 |  |  | 125 | NH3-N | mg/L | 2013 | 11
2013018553 | Metro Final Effluent | 2013-11-21 |  |  | 0.214 | 0.214 |  |  | 125 | NH3-N | mg/L | 2013 | 11
2013018621 | Metro Final Effluent | 2013-11-22 |  |  | 0.213 | 0.213 |  |  | 125 | NH3-N | mg/L | 2013 | 11
2013018626 | Metro Final Effluent | 2013-11-23 |  |  | 0.186 | 0.186 |  |  | 125 | NH3-N | mg/L | 2013 | 11
2013018631 | Metro Final Effluent | 2013-11-24 |  |  | 0.152 | 0.152 |  |  | 125 | NH3-N | mg/L | 2013 | 11
2013018717 | Metro Final Effluent | 2013-11-25 |  |  | 0.109 | 0.109 |  |  | 125 | NH3-N | mg/L | 2013 | 11
2013018770 | Metro Final Effluent | 2013-11-26 |  |  | 0.376 | 0.376 |  |  | 125 | NH3-N | mg/L | 2013 | 11
2013018816 | Metro Final Effluent | 2013-11-27 |  |  | 0.0728 | 0.0728 |  |  | 125 | NH3-N | mg/L | 2013 | 11
2013018821 | Metro Final Effluent | 2013-11-28 |  |  | 0.111 | 0.111 |  |  | 125 | NH3-N | mg/L | 2013 | 11
2013018838 | Metro Final Effluent | 2013-11-29 |  |  | 0.131 | 0.131 |  |  | 125 | NH3-N | mg/L | 2013 | 11
2013018843 | Metro Final Effluent | 2013-11-30 |  |  | 0.132 | 0.132 |  |  | 125 | NH3-N | mg/L | 2013 | 11
2013018848 | Metro Final Effluent | 2013-12-01 |  |  | 0.171 | 0.171 |  |  | 125 | NH3-N | mg/L | 2013 | 12
2013018900 | Metro Final Effluent | 2013-12-02 |  |  | 0.168 | 0.168 |  |  | 125 | NH3-N | mg/L | 2013 | 12
2013019026 | Metro Final Effluent | 2013-12-03 |  |  | 0.312 | 0.312 |  |  | 125 | NH3-N | mg/L | 2013 | 12
2013019078 | Metro Final Effluent | 2013-12-04 |  |  | 0.164 | 0.164 |  |  | 125 | NH3-N | mg/L | 2013 | 12
2013019146 | Metro Final Effluent | 2013-12-05 |  |  | 0.239 | 0.239 |  |  | 125 | NH3-N | mg/L | 2013 | 12
2013019237 | Metro Final Effluent | 2013-12-06 |  |  | 0.0652 | 0.0652 |  |  | 125 | NH3-N | mg/L | 2013 | 12
2013019242 | Metro Final Effluent | 2013-12-07 |  |  | 0.154 | 0.154 |  |  | 125 | NH3-N | mg/L | 2013 | 12
2013019247 | Metro Final Effluent | 2013-12-08 |  |  | 0.103 | 0.103 |  |  | 125 | NH3-N | mg/L | 2013 | 12
2013019308 | Metro Final Effluent | 2013-12-09 |  |  | 0.107 | 0.107 |  |  | 125 | NH3-N | mg/L | 2013 | 12
2013019361 | Metro Final Effluent | 2013-12-10 |  |  | 0.113 | 0.113 |  | Priority Pollutants | 125 | NH3-N | mg/L | 2013 | 12
2013019407 | Metro Final Effluent | 2013-12-11 |  |  | 0.189 | 0.189 |  | TKN reset from NP & PC containers 12/19. | 125 | NH3-N | mg/L | 2013 | 12
2013019470 | Metro Final Effluent | 2013-12-12 |  |  | 0.246 | 0.246 |  |  | 125 | NH3-N | mg/L | 2013 | 12
2013019527 | Metro Final Effluent | 2013-12-13 |  |  | 0.223 | 0.223 |  |  | 125 | NH3-N | mg/L | 2013 | 12
2013019532 | Metro Final Effluent | 2013-12-14 |  |  | 0.179 | 0.179 |  |  | 125 | NH3-N | mg/L | 2013 | 12
2013019537 | Metro Final Effluent | 2013-12-15 |  |  | 0.126 | 0.126 |  |  | 125 | NH3-N | mg/L | 2013 | 12
2013019607 | Metro Final Effluent | 2013-12-16 |  |  | 0.0887 | 0.0887 |  |  | 125 | NH3-N | mg/L | 2013 | 12
2013019676 | Metro Final Effluent | 2013-12-17 |  |  | 0.0869 | 0.0869 |  |  | 125 | NH3-N | mg/L | 2013 | 12
2013019719 | Metro Final Effluent | 2013-12-18 |  |  | 0.209 | 0.209 |  |  | 125 | NH3-N | mg/L | 2013 | 12
2013019805 | Metro Final Effluent | 2013-12-19 |  |  | 0.175 | 0.175 |  | TKN reprepped on 12/26. | 125 | NH3-N | mg/L | 2013 | 12
2013019848 | Metro Final Effluent | 2013-12-20 |  |  | 0.179 | 0.179 |  |  | 125 | NH3-N | mg/L | 2013 | 12
2013019853 | Metro Final Effluent | 2013-12-21 |  |  | 0.0900 | 0.09 |  |  | 125 | NH3-N | mg/L | 2013 | 12
2013019858 | Metro Final Effluent | 2013-12-22 |  |  | 0.0971 | 0.0971 |  |  | 125 | NH3-N | mg/L | 2013 | 12
2013019932 | Metro Final Effluent | 2013-12-23 |  |  | 0.157 | 0.157 |  |  | 125 | NH3-N | mg/L | 2013 | 12
2013020014 | Metro Final Effluent | 2013-12-24 |  |  | 0.172 | 0.172 |  |  | 125 | NH3-N | mg/L | 2013 | 12
2013020020 | Metro Final Effluent | 2013-12-25 |  |  | 0.114 | 0.114 |  |  | 125 | NH3-N | mg/L | 2013 | 12
2013020060 | Metro Final Effluent | 2013-12-26 |  |  | 0.164 | 0.164 |  |  | 125 | NH3-N | mg/L | 2013 | 12
2013020117 | Metro Final Effluent | 2013-12-27 |  |  | 0.167 | 0.167 |  |  | 125 | NH3-N | mg/L | 2013 | 12
2013020122 | Metro Final Effluent | 2013-12-28 |  |  | 0.136 | 0.136 |  |  | 125 | NH3-N | mg/L | 2013 | 12
2013020127 | Metro Final Effluent | 2013-12-29 |  |  | 0.167 | 0.167 |  |  | 125 | NH3-N | mg/L | 2013 | 12
2013020180 | Metro Final Effluent | 2013-12-30 |  |  | 0.0707 | 0.0707 |  | TP reprepped 1/7. | 125 | NH3-N | mg/L | 2013 | 12
2014000025 | Metro Final Effluent | 2013-12-31 |  |  | 0.0990 | 0.099 |  |  | 125 | NH3-N | mg/L | 2013 | 12

## Monthly Avg
Updated By ARP 6/4/12
[8 empty] | Stage 3 |  | Final Graph Data
SITE | YEAR | Month | Parameter | Units | AvgOfVRESULT | MinOfVRESULT | MaxOfVRESULT | Effluent Limit | X-Axis | Date | Month | Avg NH3-N | Limit | Avg NH3-N
Metro | 2010 | 1 | NH3-N | mg/L | 0.27003 | 0.102 | 0.692 | 2.4 | Jan | 2010-01-01 |  |  | 2.4 | 0.27003
Metro | 2010 | 2 | NH3-N | mg/L | 0.28886 | 0.099 | 0.452 | 2.4 | Feb | 2010-01-15 |  | 0.27003 | 2.4 | 0.27003
Metro | 2010 | 3 | NH3-N | mg/L | 0.47782 | 0.173 | 1.94 | 2.4 | Mar | 2010-01-31 |  |  | 2.4 | 0.27003
Metro | 2010 | 4 | NH3-N | mg/L | 0.3695 | 0.2 | 0.527 | 2.4 | Apr | 2010-02-01 |  |  | 2.4 | 0.28886
Metro | 2010 | 5 | NH3-N | mg/L | 0.47377 | 0.226 | 0.924 | 2.4 | May | 2010-02-15 |  | 0.28886 | 2.4 | 0.28886
Metro | 2010 | 6 | NH3-N | mg/L | 0.42843 | 0.187 | 0.957 | 1.2 | Jun | 2010-02-27 |  |  | 2.4 | 0.28886
Metro | 2010 | 7 | NH3-N | mg/L | 0.21545 | 0.084 | 0.384 | 1.2 | Jul | 2010-03-01 |  |  | 2.4 | 0.47782
Metro | 2010 | 8 | NH3-N | mg/L | 0.18314 | 0.0731 | 0.28 | 1.2 | Aug | 2010-03-15 |  | 0.47782 | 2.4 | 0.47782
Metro | 2010 | 9 | NH3-N | mg/L | 0.20317 | 0.104 | 0.337 | 1.2 | Sep | 2010-03-31 |  |  | 2.4 | 0.47782
Metro | 2010 | 10 | NH3-N | mg/L | 0.16645 | 0.0474 | 0.349 | 1.2 | Oct | 2010-04-01 |  |  | 2.4 | 0.3695
Metro | 2010 | 11 | NH3-N | mg/L | 0.2571 | 0.138 | 0.459 | 2.4 | Nov | 2010-04-15 |  | 0.3695 | 2.4 | 0.3695
Metro | 2010 | 12 | NH3-N | mg/L | 0.20295 | 0.0499 | 0.384 | 2.4 | Dec | 2010-04-30 |  |  | 2.4 | 0.3695
Metro | 2011 | 1 | NH3-N | mg/L | 0.39077 | 0.117 | 0.667 | 2.4 | Jan | 2010-05-01 |  |  | 2.4 | 0.47377 | Used Metro Effluent Final from 2011 data dump (2011_Tribs_data_DMO.xls)
Metro | 2011 | 2 | NH3-N | mg/L | 0.44382 | 0.179 | 0.674 | 2.4 | Feb | 2010-05-15 |  | 0.47377 | 2.4 | 0.47377
Metro | 2011 | 3 | NH3-N | mg/L | 0.26834 | 0.0565 | 0.485 | 2.4 | Mar | 2010-05-31 |  |  | 2.4 | 0.47377
Metro | 2011 | 4 | NH3-N | mg/L | 0.43357 | 0.136 | 1.1 | 2.4 | Apr | 2010-06-01 |  |  | 1.2 | 0.42843
Metro | 2011 | 5 | NH3-N | mg/L | 0.34445 | 0.189 | 0.511 | 2.4 | May | 2010-06-15 |  | 0.42843 | 1.2 | 0.42843
Metro | 2011 | 6 | NH3-N | mg/L | 0.44137 | 0.267 | 0.763 | 1.2 | Jun | 2010-06-30 |  |  | 1.2 | 0.42843
Metro | 2011 | 7 | NH3-N | mg/L | 0.28461 | 0.0948 | 0.921 | 1.2 | Jul | 2010-07-01 |  |  | 1.2 | 0.21545
Metro | 2011 | 8 | NH3-N | mg/L | 0.13387 | 0.079 | 0.244 | 1.2 | Aug | 2010-07-15 |  | 0.21545 | 1.2 | 0.21545
Metro | 2011 | 9 | NH3-N | mg/L | 0.12483 | 0.062 | 0.206 | 1.2 | Sep | 2010-07-31 |  |  | 1.2 | 0.21545
Metro | 2011 | 10 | NH3-N | mg/L | 0.13948 | 0.076 | 0.219 | 1.2 | Oct | 2010-08-01 |  |  | 1.2 | 0.18314
Metro | 2011 | 11 | NH3-N | mg/L | 0.2891 | 0.089 | 0.712 | 2.4 | Nov | 2010-08-15 |  | 0.18314 | 1.2 | 0.18314
Metro | 2011 | 12 | NH3-N | mg/L | 0.373 | 0.174 | 0.632 | 2.4 | Dec | 2010-08-31 |  |  | 1.2 | 0.18314
Metro | 2012 | 1 | NH3-N | mg/L | 0.34452 | 0.12 | 1.65 | 2.4 | Jan | 2010-09-01 |  |  | 1.2 | 0.20317
Metro | 2012 | 2 | NH3-N | mg/L | 0.49148 | 0.355 | 0.679 | 2.4 | Feb | 2010-09-15 |  | 0.20317 | 1.2 | 0.20317
Metro | 2012 | 3 | NH3-N | mg/L | 0.55055 | 0.35 | 0.813 | 2.4 | Mar | 2010-09-30 |  |  | 1.2 | 0.20317
Metro | 2012 | 4 | NH3-N | mg/L | 0.75783 | 0.274 | 1.2 | 2.4 | Apr | 2010-10-01 |  |  | 1.2 | 0.16645
Metro | 2012 | 5 | NH3-N | mg/L | 0.54129 | 0.188 | 0.818 | 2.4 | May | 2010-10-15 |  | 0.16645 | 1.2 | 0.16645
Metro | 2012 | 6 | NH3-N | mg/L | 0.30417 | 0.183 | 0.62 | 1.2 | Jun | 2010-10-31 |  |  | 1.2 | 0.16645
Metro | 2012 | 7 | NH3-N | mg/L | 0.37574 | 0.208 | 0.629 | 1.2 | Jul | 2010-11-01 |  |  | 2.4 | 0.2571
Metro | 2012 | 8 | NH3-N | mg/L | 0.37158 | 0.108 | 0.664 | 1.2 | Aug | 2010-11-15 |  | 0.2571 | 2.4 | 0.2571
Metro | 2012 | 9 | NH3-N | mg/L | 0.48553 | 0.142 | 1.51 | 1.2 | Sep | 2010-11-30 |  |  | 2.4 | 0.2571
Metro | 2012 | 10 | NH3-N | mg/L | 0.38324 | 0.0884 | 0.709 | 1.2 | Oct | 2010-12-01 |  |  | 2.4 | 0.20295
Metro | 2012 | 11 | NH3-N | mg/L | 0.47833 | 0.23 | 0.774 | 2.4 | Nov | 2010-12-15 |  | 0.20295 | 2.4 | 0.20295
Metro | 2012 | 12 | NH3-N | mg/L | 0.36887 | 0.114 | 1.3 | 2.4 | Dec | 2010-12-31 |  |  | 2.4 | 0.20295
Metro | 2013 | 1 | NH3-N | mg/L | 0.24375 | 0.0874 | 0.538 | 2.4 | Jan | 2011-01-01 |  |  | 2.4 | 0.39077
Metro | 2013 | 2 | NH3-N | mg/L | 0.17513 | 0.072 | 0.284 | 2.4 | Feb | 2011-01-15 |  | 0.39077 | 2.4 | 0.39077
Metro | 2013 | 3 | NH3-N | mg/L | 0.36448 | 0.141 | 0.91 | 2.4 | Mar | 2011-01-31 |  |  | 2.4 | 0.39077
Metro | 2013 | 4 | NH3-N | mg/L | 0.2869 | 0.131 | 0.685 | 2.4 | Apr | 2011-02-01 |  |  | 2.4 | 0.44382
Metro | 2013 | 5 | NH3-N | mg/L | 0.32838 | 0.0987 | 0.687 | 2.4 | May | 2011-02-15 |  | 0.44382 | 2.4 | 0.44382
Metro | 2013 | 6 | NH3-N | mg/L | 0.31 | 0.141 | 0.531 | 1.2 | Jun | 2011-02-28 |  |  | 2.4 | 0.44382
Metro | 2013 | 7 | NH3-N | mg/L | 0.26168 | 0.119 | 0.423 | 1.2 | Jul | 2011-03-01 |  |  | 2.4 | 0.26834
Metro | 2013 | 8 | NH3-N | mg/L | 0.23968 | 0.106 | 0.482 | 1.2 | Aug | 2011-03-15 |  | 0.26834 | 2.4 | 0.26834
Metro | 2013 | 9 | NH3-N | mg/L | 0.25728 | 0.0945 | 0.426 | 1.2 | Sep | 2011-03-31 |  |  | 2.4 | 0.26834
Metro | 2013 | 10 | NH3-N | mg/L | 0.27092 | 0.076 | 0.745 | 1.2 | Oct | 2011-04-01 |  |  | 2.4 | 0.43357
Metro | 2013 | 11 | NH3-N | mg/L | 0.17388 | 0.0726 | 0.376 | 2.4 | Nov | 2011-04-15 |  | 0.43357 | 2.4 | 0.43357
Metro | 2013 | 12 | NH3-N | mg/L | 0.15263 | 0.0652 | 0.312 | 2.4 | Dec | 2011-04-30 |  |  | 2.4 | 0.43357
[10 empty] | 2011-05-01 |  |  | 2.4 | 0.34445
[10 empty] | 2011-05-15 |  | 0.34445 | 2.4 | 0.34445
[10 empty] | 2011-05-31 |  |  | 2.4 | 0.34445
[10 empty] | 2011-06-01 |  |  | 1.2 | 0.44137
[10 empty] | 2011-06-15 |  | 0.44137 | 1.2 | 0.44137
[10 empty] | 2011-06-30 |  |  | 1.2 | 0.44137
[10 empty] | 2011-07-01 |  |  | 1.2 | 0.28461
[10 empty] | 2011-07-15 |  | 0.28461 | 1.2 | 0.28461
[10 empty] | 2011-07-31 |  |  | 1.2 | 0.28461
[10 empty] | 2011-08-01 |  |  | 1.2 | 0.13387
[10 empty] | 2011-08-15 |  | 0.13387 | 1.2 | 0.13387
[10 empty] | 2011-08-31 |  |  | 1.2 | 0.13387
[10 empty] | 2011-09-01 |  |  | 1.2 | 0.12483
[10 empty] | 2011-09-15 |  | 0.12483 | 1.2 | 0.12483
[10 empty] | 2011-09-30 |  |  | 1.2 | 0.12483
[10 empty] | 2011-10-01 |  |  | 1.2 | 0.13948
[10 empty] | 2011-10-15 |  | 0.13948 | 1.2 | 0.13948
[10 empty] | 2011-10-31 |  |  | 1.2 | 0.13948
[10 empty] | 2011-11-01 |  |  | 2.4 | 0.2891
[10 empty] | 2011-11-15 |  | 0.2891 | 2.4 | 0.2891
[10 empty] | 2011-11-30 |  |  | 2.4 | 0.2891
[10 empty] | 2011-12-01 |  |  | 2.4 | 0.373
[10 empty] | 2011-12-15 |  | 0.373 | 2.4 | 0.373
[10 empty] | 2011-12-31 |  |  | 2.4 | 0.373
[10 empty] | 2012-01-01 | 1 |  | 2.4 | 0.34452
[10 empty] | 2012-01-15 | 1 | 0.34452 | 2.4 | 0.34452
[10 empty] | 2012-01-31 | 1 |  | 2.4 | 0.34452
[10 empty] | 2012-02-01 | 2 |  | 2.4 | 0.49148
[10 empty] | 2012-02-15 | 2 | 0.49148 | 2.4 | 0.49148
[10 empty] | 2012-02-28 | 2 |  | 2.4 | 0.49148
[10 empty] | 2012-03-01 | 3 |  | 2.4 | 0.55055
[10 empty] | 2012-03-15 | 3 | 0.55055 | 2.4 | 0.55055
[10 empty] | 2012-03-31 | 3 |  | 2.4 | 0.55055
[10 empty] | 2012-04-01 | 4 |  | 2.4 | 0.75783
[10 empty] | 2012-04-15 | 4 | 0.75783 | 2.4 | 0.75783
[10 empty] | 2012-04-30 | 4 |  | 2.4 | 0.75783
[10 empty] | 2012-05-01 | 5 |  | 2.4 | 0.54129
[10 empty] | 2012-05-15 | 5 | 0.54129 | 2.4 | 0.54129
[10 empty] | 2012-05-31 | 5 |  | 2.4 | 0.54129
[10 empty] | 2012-06-01 | 6 |  | 1.2 | 0.30417
[10 empty] | 2012-06-15 | 6 | 0.30417 | 1.2 | 0.30417
[10 empty] | 2012-06-30 | 6 |  | 1.2 | 0.30417
[10 empty] | 2012-07-01 | 7 |  | 1.2 | 0.37574
[10 empty] | 2012-07-15 | 7 | 0.37574 | 1.2 | 0.37574
[10 empty] | 2012-07-31 | 7 |  | 1.2 | 0.37574
[10 empty] | 2012-08-01 | 8 |  | 1.2 | 0.37158
[10 empty] | 2012-08-15 | 8 | 0.37158 | 1.2 | 0.37158
[10 empty] | 2012-08-31 | 8 |  | 1.2 | 0.37158
[10 empty] | 2012-09-01 | 9 |  | 1.2 | 0.48553
[10 empty] | 2012-09-15 | 9 | 0.48553 | 1.2 | 0.48553
[10 empty] | 2012-09-30 | 9 |  | 1.2 | 0.48553
[10 empty] | 2012-10-01 | 10 |  | 1.2 | 0.38324
[10 empty] | 2012-10-15 | 10 | 0.38324 | 1.2 | 0.38324
[10 empty] | 2012-10-31 | 10 |  | 1.2 | 0.38324
[10 empty] | 2012-11-01 | 11 |  | 2.4 | 0.47833
[10 empty] | 2012-11-15 | 11 | 0.47833 | 2.4 | 0.47833
[10 empty] | 2012-11-30 | 11 |  | 2.4 | 0.47833
[10 empty] | 2012-12-01 | 12 |  | 2.4 | 0.36887
[10 empty] | 2012-12-15 | 12 | 0.36887 | 2.4 | 0.36887
[10 empty] | 2012-12-31 | 12 |  | 2.4 | 0.36887
[10 empty] | 2013-01-01 | 1 |  | 2.4 | 0.24375
[10 empty] | 2013-01-15 | 1 | 0.24375 | 2.4 | 0.24375
[10 empty] | 2013-01-31 | 1 |  | 2.4 | 0.24375
[10 empty] | 2013-02-01 | 2 |  | 2.4 | 0.17513
[10 empty] | 2013-02-15 | 2 | 0.17513 | 2.4 | 0.17513
[10 empty] | 2013-02-28 | 2 |  | 2.4 | 0.17513
[10 empty] | 2013-03-01 | 3 |  | 2.4 | 0.36448
[10 empty] | 2013-03-15 | 3 | 0.36448 | 2.4 | 0.36448
[10 empty] | 2013-03-31 | 3 |  | 2.4 | 0.36448
[10 empty] | 2013-04-01 | 4 |  | 2.4 | 0.2869
[10 empty] | 2013-04-15 | 4 | 0.2869 | 2.4 | 0.2869
[10 empty] | 2013-04-30 | 4 |  | 2.4 | 0.2869
[10 empty] | 2013-05-01 | 5 |  | 2.4 | 0.32838
[10 empty] | 2013-05-15 | 5 | 0.32838 | 2.4 | 0.32838
[10 empty] | 2013-05-31 | 5 |  | 2.4 | 0.32838
[10 empty] | 2013-06-01 | 6 |  | 1.2 | 0.31
[10 empty] | 2013-06-15 | 6 | 0.31 | 1.2 | 0.31
[10 empty] | 2013-06-30 | 6 |  | 1.2 | 0.31
[10 empty] | 2013-07-01 | 7 |  | 1.2 | 0.26168
[10 empty] | 2013-07-15 | 7 | 0.26168 | 1.2 | 0.26168
[10 empty] | 2013-07-31 | 7 |  | 1.2 | 0.26168
[10 empty] | 2013-08-01 | 8 |  | 1.2 | 0.23968
[10 empty] | 2013-08-15 | 8 | 0.23968 | 1.2 | 0.23968
[10 empty] | 2013-08-31 | 8 |  | 1.2 | 0.23968
[10 empty] | 2013-09-01 | 9 |  | 1.2 | 0.25728
[10 empty] | 2013-09-15 | 9 | 0.25728 | 1.2 | 0.25728
[10 empty] | 2013-09-30 | 9 |  | 1.2 | 0.25728
[10 empty] | 2013-10-01 | 10 |  | 1.2 | 0.27092
[10 empty] | 2013-10-15 | 10 | 0.27092 | 1.2 | 0.27092
[10 empty] | 2013-10-31 | 10 |  | 1.2 | 0.27092
[10 empty] | 2013-11-01 | 11 |  | 2.4 | 0.17388
[10 empty] | 2013-11-15 | 11 | 0.17388 | 2.4 | 0.17388
[10 empty] | 2013-11-30 | 11 |  | 2.4 | 0.17388
[10 empty] | 2013-12-01 | 12 |  | 2.4 | 0.15263
[10 empty] | 2013-12-15 | 12 | 0.15263 | 2.4 | 0.15263
[10 empty] | 2013-12-31 | 12 |  | 2.4 | 0.15263
Formulas:
Date = [Date, row above]+14

## Final 04-10
Monthly average ammonia concentration in Metro effluent, compared with seasonal effluent limit (red line), representing 1.2 mg/l for the period June 1 to October 31, and 2.4 mg/l for the period November 1 to May 31.
Figure 4-10. Metro effluent monthly average ammonia-N concentrations
compared to permit limits for 2012 and 2013.