## Chlor-a Compliance
Queried from Access ONONDAGA.MDB
Copied from Fig3-08_Lake_Chlorophyll_Blooms.xls
Summer Only - Jun 1 -Sept 30
includes Lake Epi South, Lake Nearshore Epi South, Lake Photic Zone South, Lake Nearshore Photic Zone South,
Lake Tube Composite South and Lake Upper Mixed Layer South.
Paste Data from Access here:
Calculated Here:
X-axis | % Exceeds 30 | %Exceeds 15 | SITE | MinOfDEPTH | MaxOfDEPTH | Season | YEAR | Parameter | Units | SumOfExceed_30 | CountOfExceed_30 | SumOfExceed_15 | CountOfExceed_15
99 | 39.47% | 73.68% | SOUTH | 0 | 3 | Summer (June-Sept) | 1999 | Chlorophyll-a | mg/m3 | 15 | 38 | 28 | 38
00 | 23.53% | 55.88% | SOUTH | 0 | 3 | Summer (June-Sept) | 2000 | Chlorophyll-a | mg/m3 | 8 | 34 | 19 | 34
01 | 35.29% | 50% | SOUTH | 0 | 3 | Summer (June-Sept) | 2001 | Chlorophyll-a | mg/m3 | 12 | 34 | 17 | 34
02 | 25% | 72.22% | SOUTH | 0 | 5.4 | Summer (June-Sept) | 2002 | Chlorophyll-a | mg/m3 | 9 | 36 | 26 | 36
03 | 40% | 77.14% | SOUTH | 0 | 3.6 | Summer (June-Sept) | 2003 | Chlorophyll-a | mg/m3 | 14 | 35 | 27 | 35
04 | 25.71% | 65.71% | SOUTH | 1.8 | 4.6 | Summer (June-Sept) | 2004 | Chlorophyll-a | mg/m3 | 9 | 35 | 23 | 35
05 | 0% | 26.47% | SOUTH | 2.6 | 5.6 | Summer (June-Sept) | 2005 | Chlorophyll-a | mg/m3 | 0 | 34 | 9 | 34
06 | 0% | 50% | SOUTH | 0 | 4.4 | Summer (June-Sept) | 2006 | Chlorophyll-a | mg/m3 | 0 | 34 | 17 | 34
07 | 0% | 9.091% | SOUTH | 2 | 7.2 | Summer (June-Sept) | 2007 | Chlorophyll-a | mg/m3 | 0 | 33 | 3 | 33
08 | 0% | 0% | SOUTH | 3 | 6 | Summer (June-Sept) | 2008 | Chlorophyll-a | mg/m3 | 0 | 18 | 0 | 18
09 | 0% | 0% | SOUTH | 0 | 0 | Summer (June-Sept) | 2009 | Chlorophyll-a | mg/m3 | 0 | 18 | 0 | 18
10 | 0% | 0% | SOUTH | 0 | 0 | Summer (June-Sept) | 2010 | Chlorophyll-a | mg/m3 | 0 | 18 | 0 | 18
11 | 0% | 0% | SOUTH | 0 | 3 | Summer (June-Sept) | 2011 | Chlorophyll-a | mg/m3 | 0 | 17 | 0 | 17
12 | 0% | 0% | SOUTH | 0 | 3 | Summer (June-Sept) | 2012 | Chlorophyll-a | mg/m3 | 0 | 26 | 0 | 26
13 | 0% | 0% | SOUTH | 0 | 3 | Summer (June-Sept) | 2013 | Chlorophyll-a | mg/m3 | 0 | 8 | 0 | 8

## TP-April
Queried from ONONDAGA.MDB
First sample date in April, daily average 0-18m, South Deep
LakeSouth_TP_AprilFirstDates-AvgConc
SITE | YEAR | START_DATE | MinOfDEPTH | MaxOfDEPTH | ParamStd | Units | AvgOfVRESULT | Description
SOUTH | 1995 | 1995-04-13 | 0 | 18 | TP | mg/l | 0.15786 | First sample date in April, average 0-18m, South Deep
SOUTH | 1996 | 1996-04-10 | 0 | 18 | TP | mg/l | 0.14771 | First sample date in April, average 0-18m, South Deep
SOUTH | 1997 | 1997-04-10 | 0 | 18 | TP | mg/l | 0.074714 | First sample date in April, average 0-18m, South Deep
SOUTH | 1998 | 1998-04-07 | 0 | 18 | TP | mg/l | 0.064429 | First sample date in April, average 0-18m, South Deep
SOUTH | 1999 | 1999-04-06 | 0 | 18 | TP | mg/l | 0.091429 | First sample date in April, average 0-18m, South Deep
SOUTH | 2000 | 2000-04-11 | 0 | 18 | TP | mg/l | 0.077429 | First sample date in April, average 0-18m, South Deep
SOUTH | 2001 | 2001-04-11 | 0 | 18 | TP | mg/l | 0.13943 | First sample date in April, average 0-18m, South Deep
SOUTH | 2002 | 2002-04-02 | 0.4 | 18 | TP | mg/l | 0.059571 | First sample date in April, average 0-18m, South Deep
SOUTH | 2003 | 2003-04-01 | 0 | 18 | TP | mg/l | 0.10643 | First sample date in April, average 0-18m, South Deep
SOUTH | 2004 | 2004-04-06 | 0 | 18 | TP | mg/l | 0.10457 | First sample date in April, average 0-18m, South Deep
SOUTH | 2005 | 2005-04-14 | 0 | 18 | TP | mg/l | 0.051 | First sample date in April, average 0-18m, South Deep
SOUTH | 2006 | 2006-04-11 | 0 | 18 | TP | mg/l | 0.039143 | First sample date in April, average 0-18m, South Deep
SOUTH | 2007 | 2007-04-10 | 0 | 18 | TP | mg/L | 0.026714 | First sample date in April, average 0-18m, South Deep
SOUTH | 2008 | 2008-04-09 | 0 | 18 | TP | mg/L | 0.018571 | First sample date in April, average 0-18m, South Deep
SOUTH | 2009 | 2009-04-09 | 0 | 18 | TP | mg/L | 0.021714 | First sample date in April, average 0-18m, South Deep
SOUTH | 2010 | 2010-04-07 | 0 | 18 | TP | mg/L | 0.014286 | First sample date in April, average 0-18m, South Deep
SOUTH | 2011 | 2011-04-06 | 0 | 18 | TP | mg/L | 0.025714 | First sample date in April, average 0-18m, South Deep
SOUTH | 2012 | 2012-04-03 | 0 | 18 | TP | mg/L | 0.018143 | First sample date in April, average 0-18m, South Deep
SOUTH | 2013 | 2012-04-03 | 0 | 18 | TP | mg/L | 0.022 | First sample date in April, average 0-18m, South Deep

## TP_2011
TP from first April sampling day from 2011_AMP_ONONDAGA_LAKE_DATA.xlsx
date | depth (m) | TP(mg/L)
2011-04-06 | 0 | 0.026 | 0.025714
2011-04-06 | 3 | 0.027
2011-04-06 | 6 | 0.03
2011-04-06 | 9 | 0.026
2011-04-06 | 12 | 0.025
2011-04-06 | 15 | 0.024
2011-04-06 | 18 | 0.022

## Chl_Jun-Sept 2011
Chl a from 2011_AMP_ONONDAGA_LAKE_DATA.xlsx
SOURCE | CATEGORY | STUDY | LAB_SAMPLE_TYPE | SAMPLE_TYPE | DEPTH_TOP | DEPTH_BOTTOM | SAMPLE_DEVICE | QAQC | LAB | DEPTH | START_DATE | END_DATE | START_TIME | END_TIME | samples.YEAR | samples.RECORD_DATE | results.SAMPLE_NO | SRESULT | VRESULT | LAB_METHOD_NO | LAB_PARAMETER | LAB_PARAMETER_UNITS | results.RECORD_DATE | Field0 | SITE_TYPE | blank | >15 | >30
Lake Tube Composite (South) | Onondaga Lake | Lake Biweekly | Grab | GRAB | 0 | 3 | TUBE |  | ELS | 3 | 2011-06-01 |  | 2011-06-01 11:00 |  | 2011 | 2012-02-02 13:27 | 2011008204 | 6.41 | 6.41 | 155 | Chlorophyll-a | mg/m3 | 2012-02-02 14:00 | 2011 | LAKE |  | 0 | 0
Lake Tube Composite (South) | Onondaga Lake | Lake Biweekly | Grab | GRAB | 0 | 3 | TUBE |  | ELS | 3 | 2011-06-07 |  | 2011-06-07 09:45 |  | 2011 | 2012-02-02 13:27 | 2011008578 | 8.54 | 8.54 | 155 | Chlorophyll-a | mg/m3 | 2012-02-02 14:00 | 2011 | LAKE |  | 0 | 0
Lake Tube Composite (South) | Onondaga Lake | Lake Quarterly | Grab | GRAB | 0 | 3 | TUBE |  | ELS | 3 | 2011-06-21 |  | 2011-06-21 09:35 |  | 2011 | 2012-02-02 13:27 | 2011009236 | 5.87 | 5.87 | 155 | Chlorophyll-a | mg/m3 | 2012-02-02 14:00 | 2011 | LAKE |  | 0 | 0
Lake Tube Composite (South) | Onondaga Lake | Lake Special Weekly | Grab | GRAB | 0 | 3 | TUBE |  | ELS | 3 | 2011-06-27 |  | 2011-06-27 09:15 |  | 2011 | 2012-02-02 13:27 | 2011009695 | 7.48 | 7.48 | 155 | Chlorophyll-a | mg/m3 | 2012-02-02 14:00 | 2011 | LAKE |  | 0 | 0
Lake Tube Composite (South) | Onondaga Lake | Lake Special Weekly | Composite | GRAB | 0 | 3 | TUBE |  | ELS | 3 | 2011-07-05 |  | 2011-07-05 09:45 |  | 2011 | 2012-02-02 13:27 | 2011010150 | 3.74 | 3.74 | 155 | Chlorophyll-a | mg/m3 | 2012-02-02 14:00 | 2011 | LAKE |  | 0 | 0
Lake Tube Composite (South) | Onondaga Lake | Lake Biweekly | Grab | GRAB | 0 | 3 | TUBE |  | ELS | 3 | 2011-07-12 |  | 2011-07-12 09:35 |  | 2011 | 2012-02-02 13:27 | 2011010613 | 4.81 | 4.81 | 155 | Chlorophyll-a | mg/m3 | 2012-02-02 14:00 | 2011 | LAKE |  | 0 | 0
Lake Tube Composite (South) | Onondaga Lake | Lake Special Weekly | Grab | GRAB | 0 | 3 | TUBE |  | ELS | 3 | 2011-07-18 |  | 2011-07-18 13:35 |  | 2011 | 2012-02-02 13:27 | 2011011003 | 12.82 | 12.82 | 155 | Chlorophyll-a | mg/m3 | 2012-02-02 14:00 | 2011 | LAKE |  | 0 | 0
Lake Tube Composite (South) | Onondaga Lake | Lake Biweekly | Grab | GRAB | 0 | 3 | TUBE |  | ELS | 3 | 2011-07-26 |  | 2011-07-26 09:55 |  | 2011 | 2012-02-02 13:27 | 2011011518 | 4.81 | 4.81 | 155 | Chlorophyll-a | mg/m3 | 2012-02-02 14:00 | 2011 | LAKE |  | 0 | 0
Lake Tube Composite (South) | Onondaga Lake | Lake Special Weekly | Grab | GRAB | 0 | 3 | TUBE |  | ELS | 3 | 2011-08-03 |  | 2011-08-03 09:10 |  | 2011 | 2012-02-02 13:27 | 2011012059 | 5.34 | 5.34 | 155 | Chlorophyll-a | mg/m3 | 2012-02-02 14:00 | 2011 | LAKE |  | 0 | 0
Lake Tube Composite (South) | Onondaga Lake | Lake Biweekly | Grab | GRAB | 0 | 3 | TUBE |  | ELS | 3 | 2011-08-09 |  | 2011-08-09 09:35 |  | 2011 | 2012-02-02 13:27 | 2011012649 | 10.15 | 10.15 | 155 | Chlorophyll-a | mg/m3 | 2012-02-02 14:00 | 2011 | LAKE |  | 0 | 0
Lake Tube Composite (South) | Onondaga Lake | Lake Special Weekly | Grab | GRAB | 0 | 3 | TUBE |  | ELS | 3 | 2011-08-15 |  | 2011-08-15 09:20 |  | 2011 | 2012-02-02 13:27 | 2011013103 | 8.01 | 8.01 | 155 | Chlorophyll-a | mg/m3 | 2012-02-02 14:00 | 2011 | LAKE |  | 0 | 0
Lake Tube Composite (South) | Onondaga Lake | Lake Biweekly | Grab | GRAB | 0 | 3 | TUBE |  | ELS | 3 | 2011-08-24 |  | 2011-08-24 11:30 |  | 2011 | 2012-02-02 13:27 | 2011013594 | 4.27 | 4.27 | 155 | Chlorophyll-a | mg/m3 | 2012-02-02 14:00 | 2011 | LAKE |  | 0 | 0
Lake Tube Composite (South) | Onondaga Lake | Lake Special Weekly | Grab | GRAB | 0 | 3 | TUBE |  | ELS | 3 | 2011-08-30 |  | 2011-08-30 08:55 |  | 2011 | 2012-02-02 13:27 | 2011013924 | 2.67 | 2.67 | 155 | Chlorophyll-a | mg/m3 | 2012-02-02 14:00 | 2011 | LAKE |  | 0 | 0
Lake Tube Composite (South) | Onondaga Lake | Lake Biweekly | Grab | GRAB | 0 | 3 | TUBE |  | ELS | 3 | 2011-09-07 |  | 2011-09-07 11:00 |  | 2011 | 2012-02-02 13:27 | 2011014443 | 6.41 | 6.41 | 155 | Chlorophyll-a | mg/m3 | 2012-02-02 14:00 | 2011 | LAKE |  | 0 | 0
Lake Tube Composite (South) | Onondaga Lake | Lake Biweekly | Grab | GRAB | 0 | 3 | TUBE |  | ELS | 3 | 2011-09-13 |  | 2011-09-13 09:30 |  | 2011 | 2012-02-02 13:27 | 2011014722 | 4.61 | 4.61 | 155 | Chlorophyll-a | mg/m3 | 2012-02-02 14:00 | 2011 | LAKE |  | 0 | 0
Lake Tube Composite (South) | Onondaga Lake | Lake Special Weekly | Grab | GRAB | 0 | 3 | TUBE |  | ELS | 3 | 2011-09-15 |  | 2011-09-15 09:40 |  | 2011 | 2012-02-02 13:27 | 2011014938 | 8.01 | 8.01 | 155 | Chlorophyll-a | mg/m3 | 2012-02-02 14:00 | 2011 | LAKE |  | 0 | 0
Lake Tube Composite (South) | Onondaga Lake | Lake Quarterly | Grab | GRAB | 0 | 3 | TUBE |  | ELS | 3 | 2011-09-20 |  | 2011-09-20 09:50 |  | 2011 | 2012-02-02 13:27 | 2011015127 | 6.94 | 6.94 | 155 | Chlorophyll-a | mg/m3 | 2012-02-02 14:00 | 2011 | LAKE |  | 0 | 0
17
6.5229
2.67
12.82
2.5179

## TP_2012
TP from first April sampling day from 2012_All_Lake_Data_DMO.xls database May 2013
date | depth (m) | TP(mg/L)
2012-04-03 | 0 | 0.017 | 0.018143
2012-04-03 | 3 | 0.018
2012-04-03 | 6 | 0.018
2012-04-03 | 9 | 0.018
2012-04-03 | 12 | 0.019
2012-04-03 | 15 | 0.018
2012-04-03 | 18 | 0.019

## Chl_Jun-Sept_2012
Chla from first sampling day from 2011_AMP_ONONDAGA_LAKE_DATA.xlsx
Jun-Sept only
samples_SAMPLE_NO | SITE | IND_CODE | SOURCE | CATEGORY | STUDY | LAB_SAMPLE_TYPE | SAMPLE_TYPE | SAMPLE_DEVICE | LAB | DEPTH | START_DATE | START_TIME | YEAR | samples_RECORD_DATE | results_SAMPLE_NO | QUALIFIER | SRESULT | Chlorophyll-a (mg/L) | RESULT_FLAG | blank | >15 | >30
2012007052 | SOUTH | 1936 | Lake Tube Composite (South) | Onondaga Lake | Lake Special Weekly | Grab | GRAB | TUBE | ELS | 0 | 2012-06-04 | 2012-06-04 09:40 | 2012 | 2013-01-28 13:41 | 2012007052 |  | 5.87 | 5.87 |  |  | 0 | 0
2012007580 | SOUTH | 1936 | Lake Tube Composite (South) | Onondaga Lake | Lake Quarterly | Grab | GRAB | TUBE | ELS | 0 | 2012-06-13 | 2012-06-13 09:25 | 2012 | 2013-01-28 13:41 | 2012007580 |  | 3.74 | 3.74 |  |  | 0 | 0
2012007934 | SOUTH | 1936 | Lake Tube Composite (South) | Onondaga Lake | Lake Special Weekly | Grab | GRAB | TUBE | ELS | 0 | 2012-06-18 | 2012-06-18 10:10 | 2012 | 2013-01-28 13:41 | 2012007934 |  | 5.34 | 5.34 |  |  | 0 | 0
2012008401 | SOUTH | 1936 | Lake Tube Composite (South) | Onondaga Lake | Lake Biweekly | Grab | GRAB | TUBE | ELS | 0 | 2012-06-26 | 2012-06-26 10:30 | 2012 | 2013-01-28 13:41 | 2012008401 |  | 5.87 | 5.87 |  |  | 0 | 0
2012009086 | SOUTH | 1936 | Lake Tube Composite (South) | Onondaga Lake | Lake Special Weekly | Composite | GRAB | TUBE | ELS | 0 | 2012-07-06 | 2012-07-06 06:55 | 2012 | 2013-01-28 13:41 | 2012009086 |  | 5.87 | 5.87 |  |  | 0 | 0
2012009278 | SOUTH | 1936 | Lake Tube Composite (South) | Onondaga Lake | Lake Biweekly | Grab | GRAB | TUBE | ELS | 0 | 2012-07-10 | 2012-07-10 10:25 | 2012 | 2013-01-28 13:41 | 2012009278 |  | 4.81 | 4.81 |  |  | 0 | 0
2012009689 | SOUTH | 1936 | Lake Tube Composite (South) | Onondaga Lake | Lake Special Weekly | Grab | GRAB | TUBE | ELS | 0 | 2012-07-16 | 2012-07-16 09:05 | 2012 | 2013-01-28 13:41 | 2012009689 |  | 3.74 | 3.74 |  |  | 0 | 0
2012010274 | SOUTH | 1936 | Lake Tube Composite (South) | Onondaga Lake | Lake Biweekly | Grab | GRAB | TUBE | ELS | 0 | 2012-07-24 | 2012-07-24 10:05 | 2012 | 2013-01-28 13:41 | 2012010274 |  | 14.95 | 14.95 |  |  | 0 | 0
2012010437 | SOUTH | 2028 | Lake Tube Composite (South) UML | Onondaga Lake | Lake Biweekly | Composite | GRAB | TUBE | ELS | 0 | 2012-07-24 | 2012-07-24 10:15 | 2012 | 2013-01-28 13:41 | 2012010437 |  | 13.88 | 13.88 |  |  | 0 | 0
2012010622 | SOUTH | 1936 | Lake Tube Composite (South) | Onondaga Lake | Lake Special Weekly | Grab | GRAB | TUBE | ELS | 0 | 2012-07-30 | 2012-07-30 09:15 | 2012 | 2013-01-28 13:41 | 2012010622 |  | 3.74 | 3.74 |  |  | 0 | 0
2012010756 | SOUTH | 2028 | Lake Tube Composite (South) UML | Onondaga Lake | Lake Biweekly | Composite | GRAB | TUBE | ELS | 0 | 2012-07-30 | 2012-07-30 09:20 | 2012 | 2013-01-28 13:41 | 2012010756 |  | 5.87 | 5.87 |  |  | 0 | 0
2012011241 | SOUTH | 1936 | Lake Tube Composite (South) | Onondaga Lake | Lake Biweekly | Grab | GRAB | TUBE | ELS | 0 | 2012-08-07 | 2012-08-07 08:40 | 2012 | 2013-01-28 13:41 | 2012011241 |  | 4.81 | 4.81 |  |  | 0 | 0
2012011257 | SOUTH | 2028 | Lake Tube Composite (South) UML | Onondaga Lake | Lake Biweekly | Grab | GRAB | TUBE | ELS | 0 | 2012-08-07 | 2012-08-07 08:50 | 2012 | 2013-01-28 13:41 | 2012011257 |  | 4.27 | 4.27 |  |  | 0 | 0
2012011493 | SOUTH | 1936 | Lake Tube Composite (South) | Onondaga Lake | Lake Special Weekly | Grab | GRAB | TUBE | ELS | 0 | 2012-08-13 | 2012-08-13 09:10 | 2012 | 2013-01-28 13:41 | 2012011493 |  | 4.81 | 4.81 |  |  | 0 | 0
2012011955 | SOUTH | 1936 | Lake Tube Composite (South) | Onondaga Lake | Lake Biweekly | Grab | GRAB | TUBE | ELS | 0 | 2012-08-21 | 2012-08-21 09:00 | 2012 | 2013-01-28 13:41 | 2012011955 |  | 4.27 | 4.27 |  |  | 0 | 0
2012011971 | SOUTH | 2028 | Lake Tube Composite (South) UML | Onondaga Lake | Lake Special Weekly | Grab | GRAB | TUBE | ELS | 0 | 2012-08-21 | 2012-08-21 09:10 | 2012 | 2013-01-28 13:41 | 2012011971 |  | 3.20 | 3.2 |  |  | 0 | 0
2012012401 | SOUTH | 1936 | Lake Tube Composite (South) | Onondaga Lake | Lake Special Weekly | Grab | GRAB | TUBE | ELS | 0 | 2012-08-27 | 2012-08-27 09:00 | 2012 | 2013-01-28 13:41 | 2012012401 |  | 4.27 | 4.27 |  |  | 0 | 0
2012012402 | SOUTH | 2028 | Lake Tube Composite (South) UML | Onondaga Lake | Lake Special Weekly | Grab | GRAB | TUBE | ELS | 0 | 2012-08-27 | 2012-08-27 09:05 | 2012 | 2013-01-28 13:41 | 2012012402 |  | 4.81 | 4.81 |  |  | 0 | 0
2012012822 | SOUTH | 1936 | Lake Tube Composite (South) | Onondaga Lake | Lake Biweekly | Grab | GRAB | TUBE | ELS | 0 | 2012-09-05 | 2012-09-05 10:55 | 2012 | 2013-01-28 13:41 | 2012012822 |  | 5.87 | 5.87 |  |  | 0 | 0
2012012824 | SOUTH | 2028 | Lake Tube Composite (South) UML | Onondaga Lake | Lake Biweekly | Grab | GRAB | TUBE | ELS | 0 | 2012-09-05 | 2012-09-05 11:05 | 2012 | 2013-01-28 13:41 | 2012012824 |  | 6.41 | 6.41 |  |  | 0 | 0
2012013139 | SOUTH | 1936 | Lake Tube Composite (South) | Onondaga Lake | Lake Special Weekly | Grab | GRAB | TUBE | ELS | 0 | 2012-09-10 | 2012-09-10 09:35 | 2012 | 2013-01-28 13:41 | 2012013139 |  | 6.41 | 6.41 |  |  | 0 | 0
2012013140 | SOUTH | 2028 | Lake Tube Composite (South) UML | Onondaga Lake | Lake Special Weekly | Grab | GRAB | TUBE | ELS | 0 | 2012-09-10 | 2012-09-10 09:40 | 2012 | 2013-01-28 13:41 | 2012013140 |  | 8.01 | 8.01 |  |  | 0 | 0
2012013623 | SOUTH | 2028 | Lake Tube Composite (South) UML | Onondaga Lake | Lake Quarterly | Grab | GRAB | TUBE | ELS | 0 | 2012-09-19 | 2012-09-19 09:50 | 2012 | 2013-01-28 13:41 | 2012013623 |  | 8.01 | 8.01 |  |  | 0 | 0
2012013624 | SOUTH | 1936 | Lake Tube Composite (South) | Onondaga Lake | Lake Quarterly | Grab | GRAB | TUBE | ELS | 0 | 2012-09-19 | 2012-09-19 09:40 | 2012 | 2013-01-28 13:41 | 2012013624 |  | 9.08 | 9.08 |  |  | 0 | 0
2012013958 | SOUTH | 1936 | Lake Tube Composite (South) | Onondaga Lake | Lake Special Weekly | Grab | GRAB | TUBE | ELS | 0 | 2012-09-24 | 2012-09-24 11:35 | 2012 | 2013-01-28 13:41 | 2012013958 |  | 8.01 | 8.01 |  |  | 0 | 0
2012013959 | SOUTH | 2028 | Lake Tube Composite (South) UML | Onondaga Lake | Lake Special Weekly | Grab | GRAB | TUBE | ELS | 0 | 2012-09-24 | 2012-09-24 11:45 | 2012 | 2013-01-28 13:41 | 2012013959 |  | 6.94 | 6.94 |  |  | 0 | 0

## Sheet1
Relationship since 2000 between spring total phosphorus (TP) concentration (averaged across sample depths from 0 to 18 meters) and the frequency of summertime nuisance algal blooms at South Deep station in Onondaga Lake. Summertime nuisance algal blooms are defined as concentrations of chlorophyll-a exceeding 30 ug/l for the period from June through September.

## TP_2013
TP from first April sampling day from 2013_All_Lake_Data_DMO.xls database May 2014
samples_SAMPLE_NO | SITE | IND_CODE | SOURCE | CATEGORY | STUDY | LAB_SAMPLE_TYPE | SAMPLE_TYPE | SAMPLE_DEVICE | QAQC | LAB | DEPTH | START_DATE | START_TIME | YEAR | SAMPLE_REMARKS | QUALIFIER | SRESULT | VRESULT | REMARK_CODE | LAB_COMMENTS | LAB_METHOD_NO | LAB_PARAMETER | LAB_PARAMETER_UNITS | RESULT_FLAG
2013004620 | SOUTH | 918 | Lake 0m South | Onondaga Lake | Lake Quarterly | Grab | GRAB |  |  | ELS | 0 | 2013-04-04 |  | 2013 |  |  | 0.022 | 0.022 |  |  | 354 | TP | mg/L
2013004624 | SOUTH | 922 | Lake 12m South | Onondaga Lake | Lake Quarterly | Grab | GRAB |  |  | ELS | 12 | 2013-04-04 |  | 2013 |  |  | 0.023 | 0.023 |  |  | 354 | TP | mg/L
2013004625 | SOUTH | 923 | Lake 15m South | Onondaga Lake | Lake Quarterly | Grab | GRAB |  |  | ELS | 15 | 2013-04-04 |  | 2013 |  |  | 0.022 | 0.022 |  |  | 354 | TP | mg/L
2013004626 | SOUTH | 924 | Lake 18m South | Onondaga Lake | Lake Quarterly | Grab | GRAB |  |  | ELS | 18 | 2013-04-04 |  | 2013 |  |  | 0.022 | 0.022 |  |  | 354 | TP | mg/L
2013004621 | SOUTH | 919 | Lake 3m South | Onondaga Lake | Lake Quarterly | Grab | GRAB |  |  | ELS | 3 | 2013-04-04 |  | 2013 |  |  | 0.021 | 0.021 |  |  | 354 | TP | mg/L
2013004622 | SOUTH | 920 | Lake 6m South | Onondaga Lake | Lake Quarterly | Grab | GRAB |  |  | ELS | 6 | 2013-04-04 |  | 2013 |  |  | 0.022 | 0.022 |  |  | 354 | TP | mg/L
2013004623 | SOUTH | 921 | Lake 9m South | Onondaga Lake | Lake Quarterly | Grab | GRAB |  |  | ELS | 9 | 2013-04-04 |  | 2013 |  |  | 0.022 | 0.022 |  |  | 354 | TP | mg/L
[17 empty] | avg = | 0.022
duplicated removed
2013004627 | SOUTH | 919 | Lake 3m South - Duplicate | Quality Control | Lake Quarterly | Grab | GRAB |  | DUP | ELS | 3 | 2013-04-04 |  | 2013 | Sample is a duplicate of #2013004621. |  | 0.021 | 0.021 |  | Sample is a duplicate of #2013004621. | 354 | TP | mg/L

## Chl_Jun-Sept_2013
from 2013_All_Lake_Data_DMO.xls (filtered for chl data SouthDeep)
removed duplicates
only June -Sept
samples_SAMPLE_NO | SITE | IND_CODE | SOURCE | CATEGORY | STUDY | LAB_SAMPLE_TYPE | SAMPLE_TYPE | DEPTH_TOP | DEPTH_BOTTOM | SAMPLE_DEVICE | QAQC | LAB | DEPTH | START_DATE | END_DATE | YEAR | SAMPLE_REMARKS | QUALIFIER | SRESULT | VRESULT | LAB_METHOD_NO | LAB_PARAMETER | LAB_PARAMETER_UNITS | RESULT_FLAG | >15 | >30
2013007789 | SOUTH | 1936 | Lake Tube Composite (South) | Onondaga Lake | Lake Biweekly | Grab | GRAB | 0 | 3 | TUBE |  | ELS | 3 | 41436 | 41436.4062 | 2013 |  |  | 5.34 | 5.34 | 155 | Chlorophyll-a | mg/m3 |  | 0 | 0
2013008615 | SOUTH | 1936 | Lake Tube Composite (South) | Onondaga Lake | Lake Quarterly | Grab | GRAB | 0 | 3 | TUBE |  | ELS | 3 | 41450 | 41450.3854 | 2013 |  |  | 9.08 | 9.08 | 155 | Chlorophyll-a | mg/m3 |  | 0 | 0
2013010258 | SOUTH | 1936 | Lake Tube Composite (South) | Onondaga Lake | Lake Biweekly | Grab | GRAB | 0 | 3 | TUBE |  | ELS | 3 | 41464 | 41464.4062 | 2013 |  |  | 5.87 | 5.87 | 155 | Chlorophyll-a | mg/m3 |  | 0 | 0
2013011098 | SOUTH | 1936 | Lake Tube Composite (South) | Onondaga Lake | Lake Biweekly | Grab | GRAB | 0 | 3 | TUBE |  | ELS | 3 | 41478 | 41478.4757 | 2013 |  |  | 12.28 | 12.28 | 155 | Chlorophyll-a | mg/m3 |  | 0 | 0
2013011923 | SOUTH | 1936 | Lake Tube Composite (South) | Onondaga Lake | Lake Biweekly | Grab | GRAB | 0 | 3 | TUBE |  | ELS | 3 | 41492 | 41492.4271 | 2013 |  |  | 14.42 | 14.42 | 155 | Chlorophyll-a | mg/m3 |  | 0 | 0
2013012865 | SOUTH | 1936 | Lake Tube Composite (South) | Onondaga Lake | Lake Biweekly | Grab | GRAB | 0 | 3 | TUBE |  | ELS | 3 | 41506 | 41506.434 | 2013 |  |  | 6.94 | 6.94 | 155 | Chlorophyll-a | mg/m3 |  | 0 | 0
2013013753 | SOUTH | 1936 | Lake Tube Composite (South) | Onondaga Lake | Lake Biweekly | Grab | GRAB | 0 | 3 | TUBE |  | ELS | 3 | 41521 | 41521.441 | 2013 |  |  | 8.01 | 8.01 | 155 | Chlorophyll-a | mg/m3 |  | 0 | 0
2013014823 | SOUTH | 1936 | Lake Tube Composite (South) | Onondaga Lake | Lake Biweekly | Grab | GRAB | 0 | 3 | TUBE |  | ELS | 3 | 41535 | 41535.4236 | 2013 |  |  | 11.21 | 11.21 | 155 | Chlorophyll-a | mg/m3 |  | 0 | 0