## Lake Conc
METADATA: Updated for 2010
Queried from Onondaga Database
Calculated average by sample date
Used sample date average to calculate annual stats
Database dated April 2011
Query: LakeSouth_Chlor-a_98-07_Summer_AnnualAvg (depths <=6m since 1992, to include tube and photic)
LakeSouth_Chlor-a_98-07_Summer_AnnualAvg
SITE | YEAR | MinOfMonth | MaxOfMonth | Parameter | Units | COUNT_ALL | COUNT_AVG | AVERAGE | MIN | MAX | STDEV | MinOfMinOfDEPTH | MaxOfMaxOfDEPTH | Interval
SOUTH | 1990 | 6 | 9 | Chlorophyll-a | ug/l | 16 | 8 | 70.6731 | 1.385 | 375.6 | 124.6827 | 0 | 3 | Depths <=3m (South, Photic, Epi, UML, Tube)
SOUTH | 1991 | 6 | 9 | Chlorophyll-a | ug/l | 60 | 20 | 30.0312 | 3.204 | 89.7133 | 25.2451 | 0 | 3 | Depths <=3m (South, Photic, Epi, UML, Tube)
SOUTH | 1992 | 6 | 9 | Chlorophyll-a | ug/l | 63 | 18 | 16.2894 | 0.80717 | 34.2533 | 10.6202 | 0 | 3 | Depths <=3m (South, Photic, Epi, UML, Tube)
SOUTH | 1993 | 6 | 9 | Chlorophyll-a | mg/m3 | 9 | 9 | 16.9556 | 0.1 | 53.5 | 17.4165 | 3 | 3 | Depths <=3m (South, Photic, Epi, UML, Tube)
SOUTH | 1994 | 6 | 9 | Chlorophyll-a | mg/m3 | 9 | 9 | 30.0444 | 0.2 | 109.6 | 38.3593 | 3 | 3 | Depths <=3m (South, Photic, Epi, UML, Tube)
SOUTH | 1995 | 6 | 9 | Chlorophyll-a | mg/m3 | 9 | 9 | 7.1556 | 2.7 | 13.4 | 4.219 | 3 | 3 | Depths <=3m (South, Photic, Epi, UML, Tube)
SOUTH | 1996 | 6 | 9 | Chlorophyll-a | mg/m3 | 8 | 8 | 30.75 | 2.7 | 85.5 | 25.6611 | 3 | 3 | Depths <=3m (South, Photic, Epi, UML, Tube)
SOUTH | 1997 | 6 | 9 | Chlorophyll-a | mg/m3 | 9 | 9 | 12.1656 | 2.67 | 40.1 | 11.9589 | 3 | 3 | Depths <=3m (South, Photic, Epi, UML, Tube)
SOUTH | 1998 | 6 | 9 | Chlorophyll-a | mg/m3 | 12 | 12 | 17.6075 | 8.02 | 34.8 | 9.3671 | 3 | 3 | Depths <=3m (South, Photic, Epi, UML, Tube)
SOUTH | 1999 | 6 | 9 | Chlorophyll-a | mg/m3 | 38 | 19 | 24.8713 | 1.335 | 72.35 | 16.842 | 0 | 3 | Depths <=3m (South, Photic, Epi, UML, Tube)
SOUTH | 2000 | 6 | 9 | Chlorophyll-a | mg/m3 | 34 | 17 | 20.7829 | 0.365 | 54.07 | 16.0069 | 0 | 3 | Depths <=3m (South, Photic, Epi, UML, Tube)
SOUTH | 2001 | 6 | 9 | Chlorophyll-a | mg/m3 | 34 | 17 | 26.9324 | 2.935 | 69.685 | 24.0415 | 0 | 3 | Depths <=3m (South, Photic, Epi, UML, Tube)
SOUTH | 2002 | 6 | 9 | Chlorophyll-a | mg/m3 | 36 | 18 | 24.9353 | 1.87 | 60.875 | 14.9465 | 0 | 5.4 | Depths <=3m (South, Photic, Epi, UML, Tube)
SOUTH | 2003 | 6 | 9 | Chlorophyll-a | mg/m3 | 35 | 18 | 32.2731 | 3.47 | 118.015 | 25.9478 | 0 | 3.6 | Depths <=3m (South, Photic, Epi, UML, Tube)
SOUTH | 2004 | 6 | 9 | Chlorophyll-a | mg/m3 | 35 | 18 | 22.8578 | 6.94 | 44.59 | 11.1683 | 1.8 | 4.6 | Depths <=3m (South, Photic, Epi, UML, Tube)
SOUTH | 2005 | 6 | 9 | Chlorophyll-a | mg/m3 | 34 | 17 | 12.3918 | 4.81 | 20.825 | 4.0315 | 2.6 | 5.6 | Depths <=3m (South, Photic, Epi, UML, Tube)
SOUTH | 2006 | 6 | 9 | Chlorophyll-a | mg/m3 | 34 | 17 | 17.2297 | 9.345 | 25.9 | 5.4824 | 0 | 4.4 | Depths <=3m (South, Photic, Epi, UML, Tube)
SOUTH | 2007 | 6 | 9 | Chlorophyll-a | mg/m3 | 29 | 16 | 10.0291 | 3.74 | 27.505 | 5.6115 | 2 | 6 | Depths <=3m (South, Photic, Epi, UML, Tube)
SOUTH | 2008 | 6 | 9 | Chlorophyll-a | mg/m3 | 18 | 18 | 5.5472 | 2.14 | 13.35 | 2.7182 | 3 | 6 | Depths <=3m (South, Photic, Epi, UML, Tube)
SOUTH | 2009 | 6 | 9 | Chlorophyll-a | mg/m3 | 18 | 18 | 5.8739 | 2.14 | 12.28 | 2.895 | 0 | 0 | Depths <=3m (South, Photic, Epi, UML, Tube)
SOUTH | 2010 | 6 | 9 | Chlorophyll-a | mg/m3 | 18 | 18 | 7.2672 | 2.67 | 10.68 | 2.7115 | 0 | 0 | Depths <=3m (South, Photic, Epi, UML, Tube) | 2011 in this spread sheet same as Fig 5-07
SOUTH | 2011 | 6 | 9 | Chlorophyll-a | mg/m3 | 17 | 17 | 6.5229 | 2.67 | 12.82 | 28.3828 | 0 | 3 | Depths <=3m (South, Photic, Epi, UML, Tube) | 2012 in this spread sheet same as Fig 5-07
SOUTH | 2012 | 6 | 9 | Chlorophyll-a | mg/m3 | 26 | 17 | 5.97 | 3.74 | 14.42 | 2.56 | 0 | 3 | Depths <=3m (South, Photic, Epi, UML, Tube)
SOUTH | 2013 | 6 | 9 | Chlorophyll-a | mg/m3 | 8 | 8 | 9.14 | 5.34 | 14.42 | 3.235 | 0 | 3 | Depths <=3m (South, Photic, Epi, UML, Tube) | 2013 in this spread sheet same as Fig 5-07, 5-05
LakeSouth_Chlor-a_98-07_Summer
SELECT [01_SouthDeep-SampleResults].SITE, [01_SouthDeep-SampleResults].IND_CODE, [01_SouthDeep-SampleResults].SOURCE, [01_SouthDeep-SampleResults].DEPTH, [01_SouthDeep-SampleResults].START_DATE, Month([START_DATE]) AS [Month], [01_SouthDeep-SampleResults].Season, [01_SouthDeep-SampleResults].YEAR, [01_SouthDeep-SampleResults].Parameter, [01_SouthDeep-SampleResults].Units, [01_SouthDeep-SampleResults].LAB_COMMENTS, [01_SouthDeep-SampleResults].VRESULT, [01_SouthDeep-SampleResults].SRESULT, [01_SouthDeep-SampleResults].QUALIFIER, [01_SouthDeep-SampleResults].REMARK_CODE, IIf([01_SouthDeep-SampleResults]!VRESULT>15,"1","0") AS [Exceed-15], IIf([01_SouthDeep-SampleResults]!VRESULT>30,"1","0") AS [Exceed-30]
FROM [01_SouthDeep-SampleResults]
WHERE ((([01_SouthDeep-SampleResults].SITE)="South") AND
(([01_SouthDeep-SampleResults].DEPTH)<=3) AND
(([01_SouthDeep-SampleResults].Season) Like "*Summer*")
AND (([01_SouthDeep-SampleResults].YEAR)=1990 Or
([01_SouthDeep-SampleResults].YEAR)=1991 Or
([01_SouthDeep-SampleResults].YEAR)=1992) AND
(([01_SouthDeep-SampleResults].Parameter) Like "CHLA" Or
([01_SouthDeep-SampleResults].Parameter) Like "CHLOR-A" Or
([01_SouthDeep-SampleResults].Parameter) Like "Chlorophyll*")) OR
((([01_SouthDeep-SampleResults].SITE)="South") AND
(([01_SouthDeep-SampleResults].DEPTH)<8) AND
(([01_SouthDeep-SampleResults].Season) Like "*summer*") AND
(([01_SouthDeep-SampleResults].YEAR)>1992) AND
(([01_SouthDeep-SampleResults].Parameter) Like "CHLA" Or
([01_SouthDeep-SampleResults].Parameter) Like "CHLOR-A" Or
([01_SouthDeep-SampleResults].Parameter) Like "Chlorophyll*"))
ORDER BY [01_SouthDeep-SampleResults].START_DATE;

## Metro Data
METADATA: | [7 empty] | Note as of May 2010, Historical_Loads.xls contains data only from 1997 to present.
Copied from Historical_Loads.xls - tab "XT_INFLOWS (WYr)"
Lake Inflow Volumes, Loads, & Concentrations by Water Year
Grand Total = total of gauged tributaries & point sources that discharge directly into lake
Sum of Load_Total
Variable = TP
Season = All
Database dated April 2011
| Phosphorus Load (metric tons) | [14 empty] | Series
Site | 1999 | 2000 | 2001 | 2002 | 2003 | 2004 | 2005 | 2006 | 2007 | 2008 | 2009 | 2010 | 2011 | 2012 | 2013 | Label
BYPASS | 2.6899 | 1.7251 | 1.4813 | 2.8978 | 2.6862 | 3.1266 | 1.7931 | 1.7578 | 1.4147 | 2.0542 | 3.0612 | 1.3461 | 3.2 | 1.0499 | 2.0089 | Metro Outfall 002
METRO | 31.5586 | 29.9529 | 21.3566 | 22.0593 | 36.5099 | 49.7861 | 26.3007 | 12.0366 | 11.2391 | 7.73 | 6.377 | 6.5807 | 7.4 | 7.1343 | 5.2166 | Metro Outfall 001
Total Metro | 34.2485 | 31.678 | 22.8379 | 24.9572 | 39.1962 | 52.9126 | 28.0938 | 13.7945 | 12.6538 | 9.7842 | 9.4382 | 7.9268 | 10.6 | 8.1842 | 7.2254
Total Metro kg | 34248.4935 | 31677.9832 | 22837.8888 | 24957.1518 | 39196.1699 | 52912.6397 | 28093.8332 | 13794.4705 | 12653.7757 | 9784.1913 | 9438.1826 | 7926.8109 | 10600 | 8184.166 | 7225.4447
Raw Tributaries from Historical Loads.xls:
HIAWATHA | 0.81615 | 0.67396 | 0.70194 | 0.6044 | 0.83644 | 1.1914 | 0.6972 | 1.0974 | 1.2505 | 1.0739 | 1.1159 | 0.63632 | 1.1102 | 0.43967 | 0.65413
KIRKPAT | 10.7759 | 13.2783 | 11.2179 | 9.5601 | 9.8595 | 14.9709 | 12.3299 | 17.2384 | 11.4055 | 15.5482 | 14.9981 | 18.2939 | 26.1189 | 8.6241 | 13.471
PARK | 2.5335 | 3.6097 | 4.2569 | 2.9409 | 3.8237 | 4.3373 | 3.1063 | 3.849 | 2.4893 | 3.4649 | 4.3153 | 2.3866 | 4.0986 | 2.1266 | 3.0705
RT48 | 5.9048 | 7.7398 | 7.2678 | 6.774 | 7.6548 | 11.6639 | 6.9516 | 8.4216 | 9.4178 | 8.9093 | 11.8092 | 9.2409 | 17.0958 | 5.1422 | 12.0032
Tributaries adjusted (see note below)
HIAWATHA | 0.87173 | 0.71986 | 0.74974 | 0.64556 | 0.89341 | 1.2725 | 0.74468 | 1.1722 | 1.3356 | 1.1471 | 1.1919 | 0.67966 | 1.1858 | 0.46961 | 0.69868
KIRKPAT | 11.5097 | 14.1826 | 11.9818 | 10.2111 | 10.531 | 15.9904 | 13.1695 | 18.4123 | 12.1822 | 16.6071 | 16.0195 | 19.5398 | 27.8976 | 9.2114 | 14.3883
PARK | 2.7061 | 3.8555 | 4.5468 | 3.1412 | 4.0841 | 4.6327 | 3.3178 | 4.1111 | 2.6588 | 3.7009 | 4.6091 | 2.5491 | 4.3777 | 2.2714 | 3.2796
RT48 | 6.3069 | 8.2669 | 7.7627 | 7.2354 | 8.1761 | 12.4582 | 7.425 | 8.9952 | 10.0591 | 9.5161 | 12.6134 | 9.8702 | 18.26 | 5.4924 | 12.8206
Raw Industrial sources from Historical Loads.xls:
EFLUME | 0.053088 | 0.08221 | 0.084613 | 0.073402 | 0.084839 | 0.18091 | 0.10806 | 0.12221 | 0.097014 | 0.078181 | 0.14096 | 0.10646 | 0.15 | 0.089496 | 0.11054
TRIB5A | 0.37965 | 0.43473 | 0.2845 | 0.50327 | 0.15653 | 0.24616 | 0.15589 | 0.11958 | 0.060807 | 0.089062 | 0.27073 | 0.1307 | 0.046479 | 0.040151 | 0.033809
Adjusted Tributaries plus industrial sources
Total Other | 21.8272 | 27.5418 | 25.4102 | 21.8099 | 23.926 | 34.7809 | 24.921 | 32.9325 | 26.3936 | 31.1383 | 34.8456 | 32.8759 | 51.9175 | 17.5745 | 31.3315 | Other Sources
Metro + Other | 56.0757 | 59.2198 | 48.2481 | 46.767 | 63.1221 | 87.6935 | 53.0148 | 46.7269 | 39.0474 | 40.9225 | 44.2838 | 40.8027 | 62.5175 | 25.7586 | 38.557
Note: Modified four tributaries with R-factor of 1.0681 to account for ungaged sources, per AMP 2006 report Ch. 2 Figure 2-9
| Phosphorus Load (Percent) | [14 empty] | Series
Site | 1999 | 2000 | 2001 | 2002 | 2003 | 2004 | 2005 | 2006 | 2007 | 2008 | 2009 | 2010 | 2011 | 2012 | 2013 | Label
BYPASS | 4.797% | 2.913% | 3.07% | 6.196% | 4.256% | 3.565% | 3.382% | 3.762% | 3.623% | 5.02% | 6.913% | 3.299% | 5.119% | 4.076% | 5.21%
METRO | 56.28% | 50.58% | 44.26% | 47.17% | 57.84% | 56.77% | 49.61% | 25.76% | 28.78% | 18.89% | 14.4% | 16.13% | 11.84% | 27.7% | 13.53%
Total Metro | 61.08% | 53.49% | 47.33% | 53.36% | 62.1% | 60.34% | 52.99% | 29.52% | 32.41% | 23.91% | 21.31% | 19.43% | 16.96% | 31.77% | 18.74% | Metro Outfalls 001 & 002
Adjusted Tributaries plus industrial sources
Total Other | 38.92% | 46.51% | 52.67% | 46.64% | 37.9% | 39.66% | 47.01% | 70.48% | 67.59% | 76.09% | 78.69% | 80.57% | 83.04% | 68.23% | 81.26% | Other Sources
| 100% | 100% | 100% | 100% | 100% | 100% | 100% | 100% | 100% | 100% | 100% | 100% | 100% | 100% | 100%
Note on B19: SueOD: was 11 now 10.8
Note on C19: SueOD: was 13 now 13.3

## Figure-Library formatted
Use values to verify year labels
| TP | chl-a
1999 | 34.2485 | 24.8713 | 34.2485 | 24.8713
2000 | 31.678 | 20.7829 | 31.678 | 20.7829
2001 | 22.8379 | 26.9324 | 18.3651 | 26.9324
2002 | 24.9572 | 24.9353 | 24.9572 | 24.9353
2003 | 39.1962 | 32.2731 | 39.1962 | 32.2731
2004 | 52.9126 | 22.8578 | 52.9126 | 22.8578
2005 | 28.0938 | 12.3918 | 28.0938 | 12.3918
2006 | 13.7945 | 17.2297 | 13.7945 | 17.2297
2007 | 12.6538 | 10.0291 | 12.6538 | 10.0291
2008 | 9.7842 | 5.5472 | 9.7842 | 5.5472
2009 | 9.4382 | 5.8739 | 9.4382 | 5.8739
2010 | 7.9268 | 7.2672 | 7.9268 | 7.2672
2011 | 10.6 | 6.5229 | 10.6 | 6.5229
2012 | 8.1842 | 5.9679 | 8.1842 | 5.9679
2013 | 7.2254 | 9.14 | 7 | 9.14
Linear regression of total phosphorus water year loading from Metro with Onondaga Lake South Deep summer (June 1 - September 30) average chlorophyll-a concentration in upper waters (0-3 meters). "Water Year" is defined by USGS as "the 12-month period October 1, for any given year through September 30, of the following year. The water year is designated by the calendar year in which it ends and which includes 9 of the 12 months. Thus, the year ending September 30, 1999 is called the "1999" water year." (http://water.usgs.gov/nwc/explain_data.html)
Notes: 1999-2010 lake data queried from Onondaga database, and represent summer averages of sample date averages calculated from 0 to 3 meters. 1999-2010 Metro data queried from Historical_Loads.xls and represent water year loads from Outfall 001 and Bypass Outfall 002.

## Chl_Jun-Sept 2011
Chl a from 2011_AMP_ONONDAGA_LAKE_DATA.xlsx
SOURCE | CATEGORY | STUDY | LAB_SAMPLE_TYPE | SAMPLE_TYPE | DEPTH_TOP | DEPTH_BOTTOM | SAMPLE_DEVICE | QAQC | LAB | DEPTH | START_DATE | END_DATE | START_TIME | END_TIME | samples.YEAR | samples.RECORD_DATE | results.SAMPLE_NO | SRESULT | VRESULT | LAB_METHOD_NO | LAB_PARAMETER | LAB_PARAMETER_UNITS | results.RECORD_DATE | Field0 | SITE_TYPE | blank | >15 | >30
Lake Tube Composite (South) | Onondaga Lake | Lake Biweekly | Grab | GRAB | 0 | 3 | TUBE |  | ELS | 3 | 2011-06-01 |  | 2011-06-01 11:00 |  | 2011 | 2012-02-02 13:27 | 2011008204 | 6.41 | 6.41 | 155 | Chlorophyll-a | mg/m3 | 2012-02-02 14:00 | 2011 | LAKE |  | 0 | 0
Lake Tube Composite (South) | Onondaga Lake | Lake Biweekly | Grab | GRAB | 0 | 3 | TUBE |  | ELS | 3 | 2011-06-07 |  | 2011-06-07 09:45 |  | 2011 | 2012-02-02 13:27 | 2011008578 | 8.54 | 8.54 | 155 | Chlorophyll-a | mg/m3 | 2012-02-02 14:00 | 2011 | LAKE |  | 0 | 0
Lake Tube Composite (South) | Onondaga Lake | Lake Quarterly | Grab | GRAB | 0 | 3 | TUBE |  | ELS | 3 | 2011-06-21 |  | 2011-06-21 09:35 |  | 2011 | 2012-02-02 13:27 | 2011009236 | 5.87 | 5.87 | 155 | Chlorophyll-a | mg/m3 | 2012-02-02 14:00 | 2011 | LAKE |  | 0 | 0
Lake Tube Composite (South) | Onondaga Lake | Lake Special Weekly | Grab | GRAB | 0 | 3 | TUBE |  | ELS | 3 | 2011-06-27 |  | 2011-06-27 09:15 |  | 2011 | 2012-02-02 13:27 | 2011009695 | 7.48 | 7.48 | 155 | Chlorophyll-a | mg/m3 | 2012-02-02 14:00 | 2011 | LAKE |  | 0 | 0
Lake Tube Composite (South) | Onondaga Lake | Lake Special Weekly | Composite | GRAB | 0 | 3 | TUBE |  | ELS | 3 | 2011-07-05 |  | 2011-07-05 09:45 |  | 2011 | 2012-02-02 13:27 | 2011010150 | 3.74 | 3.74 | 155 | Chlorophyll-a | mg/m3 | 2012-02-02 14:00 | 2011 | LAKE |  | 0 | 0
Lake Tube Composite (South) | Onondaga Lake | Lake Biweekly | Grab | GRAB | 0 | 3 | TUBE |  | ELS | 3 | 2011-07-12 |  | 2011-07-12 09:35 |  | 2011 | 2012-02-02 13:27 | 2011010613 | 4.81 | 4.81 | 155 | Chlorophyll-a | mg/m3 | 2012-02-02 14:00 | 2011 | LAKE |  | 0 | 0
Lake Tube Composite (South) | Onondaga Lake | Lake Special Weekly | Grab | GRAB | 0 | 3 | TUBE |  | ELS | 3 | 2011-07-18 |  | 2011-07-18 13:35 |  | 2011 | 2012-02-02 13:27 | 2011011003 | 12.82 | 12.82 | 155 | Chlorophyll-a | mg/m3 | 2012-02-02 14:00 | 2011 | LAKE |  | 0 | 0
Lake Tube Composite (South) | Onondaga Lake | Lake Biweekly | Grab | GRAB | 0 | 3 | TUBE |  | ELS | 3 | 2011-07-26 |  | 2011-07-26 09:55 |  | 2011 | 2012-02-02 13:27 | 2011011518 | 4.81 | 4.81 | 155 | Chlorophyll-a | mg/m3 | 2012-02-02 14:00 | 2011 | LAKE |  | 0 | 0
Lake Tube Composite (South) | Onondaga Lake | Lake Special Weekly | Grab | GRAB | 0 | 3 | TUBE |  | ELS | 3 | 2011-08-03 |  | 2011-08-03 09:10 |  | 2011 | 2012-02-02 13:27 | 2011012059 | 5.34 | 5.34 | 155 | Chlorophyll-a | mg/m3 | 2012-02-02 14:00 | 2011 | LAKE |  | 0 | 0
Lake Tube Composite (South) | Onondaga Lake | Lake Biweekly | Grab | GRAB | 0 | 3 | TUBE |  | ELS | 3 | 2011-08-09 |  | 2011-08-09 09:35 |  | 2011 | 2012-02-02 13:27 | 2011012649 | 10.15 | 10.15 | 155 | Chlorophyll-a | mg/m3 | 2012-02-02 14:00 | 2011 | LAKE |  | 0 | 0
Lake Tube Composite (South) | Onondaga Lake | Lake Special Weekly | Grab | GRAB | 0 | 3 | TUBE |  | ELS | 3 | 2011-08-15 |  | 2011-08-15 09:20 |  | 2011 | 2012-02-02 13:27 | 2011013103 | 8.01 | 8.01 | 155 | Chlorophyll-a | mg/m3 | 2012-02-02 14:00 | 2011 | LAKE |  | 0 | 0
Lake Tube Composite (South) | Onondaga Lake | Lake Biweekly | Grab | GRAB | 0 | 3 | TUBE |  | ELS | 3 | 2011-08-24 |  | 2011-08-24 11:30 |  | 2011 | 2012-02-02 13:27 | 2011013594 | 4.27 | 4.27 | 155 | Chlorophyll-a | mg/m3 | 2012-02-02 14:00 | 2011 | LAKE |  | 0 | 0
Lake Tube Composite (South) | Onondaga Lake | Lake Special Weekly | Grab | GRAB | 0 | 3 | TUBE |  | ELS | 3 | 2011-08-30 |  | 2011-08-30 08:55 |  | 2011 | 2012-02-02 13:27 | 2011013924 | 2.67 | 2.67 | 155 | Chlorophyll-a | mg/m3 | 2012-02-02 14:00 | 2011 | LAKE |  | 0 | 0
Lake Tube Composite (South) | Onondaga Lake | Lake Biweekly | Grab | GRAB | 0 | 3 | TUBE |  | ELS | 3 | 2011-09-07 |  | 2011-09-07 11:00 |  | 2011 | 2012-02-02 13:27 | 2011014443 | 6.41 | 6.41 | 155 | Chlorophyll-a | mg/m3 | 2012-02-02 14:00 | 2011 | LAKE |  | 0 | 0
Lake Tube Composite (South) | Onondaga Lake | Lake Biweekly | Grab | GRAB | 0 | 3 | TUBE |  | ELS | 3 | 2011-09-13 |  | 2011-09-13 09:30 |  | 2011 | 2012-02-02 13:27 | 2011014722 | 4.61 | 4.61 | 155 | Chlorophyll-a | mg/m3 | 2012-02-02 14:00 | 2011 | LAKE |  | 0 | 0
Lake Tube Composite (South) | Onondaga Lake | Lake Special Weekly | Grab | GRAB | 0 | 3 | TUBE |  | ELS | 3 | 2011-09-15 |  | 2011-09-15 09:40 |  | 2011 | 2012-02-02 13:27 | 2011014938 | 8.01 | 8.01 | 155 | Chlorophyll-a | mg/m3 | 2012-02-02 14:00 | 2011 | LAKE |  | 0 | 0
Lake Tube Composite (South) | Onondaga Lake | Lake Quarterly | Grab | GRAB | 0 | 3 | TUBE |  | ELS | 3 | 2011-09-20 |  | 2011-09-20 09:50 |  | 2011 | 2012-02-02 13:27 | 2011015127 | 6.94 | 6.94 | 155 | Chlorophyll-a | mg/m3 | 2012-02-02 14:00 | 2011 | LAKE |  | 0 | 0
17
6.5229
2.67
12.82
2.5179

## Chl_Jun-Sept_2012
Chla from first sampling day from 2011_AMP_ONONDAGA_LAKE_DATA.xlsx
Jun-Sept only
samples_SAMPLE_NO | SITE | IND_CODE | SOURCE | CATEGORY | STUDY | LAB_SAMPLE_TYPE | SAMPLE_TYPE | SAMPLE_DEVICE | LAB | DEPTH | START_DATE | START_TIME | YEAR | samples_RECORD_DATE | results_SAMPLE_NO | QUALIFIER | SRESULT | Chlorophyll-a (mg/L) | RESULT_FLAG | blank | >15 | >30 | Row Labels | Average of Chlorophyll-a (mg/L) | Count of Chlorophyll-a (mg/L)
2012007052 | SOUTH | 1936 | Lake Tube Composite (South) | Onondaga Lake | Lake Special Weekly | Grab | GRAB | TUBE | ELS | 0 | 2012-06-04 | 2012-06-04 09:40 | 2012 | 2013-01-28 13:41 | 2012007052 |  | 5.87 | 5.87 |  |  | 0 | 0 | 2012-06-04 | 5.87 | 1
2012007580 | SOUTH | 1936 | Lake Tube Composite (South) | Onondaga Lake | Lake Quarterly | Grab | GRAB | TUBE | ELS | 0 | 2012-06-13 | 2012-06-13 09:25 | 2012 | 2013-01-28 13:41 | 2012007580 |  | 3.74 | 3.74 |  |  | 0 | 0 | 2012-06-13 | 3.74 | 1
2012007934 | SOUTH | 1936 | Lake Tube Composite (South) | Onondaga Lake | Lake Special Weekly | Grab | GRAB | TUBE | ELS | 0 | 2012-06-18 | 2012-06-18 10:10 | 2012 | 2013-01-28 13:41 | 2012007934 |  | 5.34 | 5.34 |  |  | 0 | 0 | 2012-06-18 | 5.34 | 1
2012008401 | SOUTH | 1936 | Lake Tube Composite (South) | Onondaga Lake | Lake Biweekly | Grab | GRAB | TUBE | ELS | 0 | 2012-06-26 | 2012-06-26 10:30 | 2012 | 2013-01-28 13:41 | 2012008401 |  | 5.87 | 5.87 |  |  | 0 | 0 | 2012-06-26 | 5.87 | 1
2012009086 | SOUTH | 1936 | Lake Tube Composite (South) | Onondaga Lake | Lake Special Weekly | Composite | GRAB | TUBE | ELS | 0 | 2012-07-06 | 2012-07-06 06:55 | 2012 | 2013-01-28 13:41 | 2012009086 |  | 5.87 | 5.87 |  |  | 0 | 0 | 2012-07-06 | 5.87 | 1
2012009278 | SOUTH | 1936 | Lake Tube Composite (South) | Onondaga Lake | Lake Biweekly | Grab | GRAB | TUBE | ELS | 0 | 2012-07-10 | 2012-07-10 10:25 | 2012 | 2013-01-28 13:41 | 2012009278 |  | 4.81 | 4.81 |  |  | 0 | 0 | 2012-07-10 | 4.81 | 1
2012009689 | SOUTH | 1936 | Lake Tube Composite (South) | Onondaga Lake | Lake Special Weekly | Grab | GRAB | TUBE | ELS | 0 | 2012-07-16 | 2012-07-16 09:05 | 2012 | 2013-01-28 13:41 | 2012009689 |  | 3.74 | 3.74 |  |  | 0 | 0 | 2012-07-16 | 3.74 | 1
2012010274 | SOUTH | 1936 | Lake Tube Composite (South) | Onondaga Lake | Lake Biweekly | Grab | GRAB | TUBE | ELS | 0 | 2012-07-24 | 2012-07-24 10:05 | 2012 | 2013-01-28 13:41 | 2012010274 |  | 14.95 | 14.95 |  |  | 0 | 0 | 2012-07-24 | 14.415 | 2
2012010437 | SOUTH | 2028 | Lake Tube Composite (South) UML | Onondaga Lake | Lake Biweekly | Composite | GRAB | TUBE | ELS | 0 | 2012-07-24 | 2012-07-24 10:15 | 2012 | 2013-01-28 13:41 | 2012010437 |  | 13.88 | 13.88 |  |  | 0 | 0 | 2012-07-30 | 4.805 | 2
2012010622 | SOUTH | 1936 | Lake Tube Composite (South) | Onondaga Lake | Lake Special Weekly | Grab | GRAB | TUBE | ELS | 0 | 2012-07-30 | 2012-07-30 09:15 | 2012 | 2013-01-28 13:41 | 2012010622 |  | 3.74 | 3.74 |  |  | 0 | 0 | 2012-08-07 | 4.54 | 2
2012010756 | SOUTH | 2028 | Lake Tube Composite (South) UML | Onondaga Lake | Lake Biweekly | Composite | GRAB | TUBE | ELS | 0 | 2012-07-30 | 2012-07-30 09:20 | 2012 | 2013-01-28 13:41 | 2012010756 |  | 5.87 | 5.87 |  |  | 0 | 0 | 2012-08-13 | 4.81 | 1
2012011241 | SOUTH | 1936 | Lake Tube Composite (South) | Onondaga Lake | Lake Biweekly | Grab | GRAB | TUBE | ELS | 0 | 2012-08-07 | 2012-08-07 08:40 | 2012 | 2013-01-28 13:41 | 2012011241 |  | 4.81 | 4.81 |  |  | 0 | 0 | 2012-08-21 | 3.735 | 2
2012011257 | SOUTH | 2028 | Lake Tube Composite (South) UML | Onondaga Lake | Lake Biweekly | Grab | GRAB | TUBE | ELS | 0 | 2012-08-07 | 2012-08-07 08:50 | 2012 | 2013-01-28 13:41 | 2012011257 |  | 4.27 | 4.27 |  |  | 0 | 0 | 2012-08-27 | 4.54 | 2
2012011493 | SOUTH | 1936 | Lake Tube Composite (South) | Onondaga Lake | Lake Special Weekly | Grab | GRAB | TUBE | ELS | 0 | 2012-08-13 | 2012-08-13 09:10 | 2012 | 2013-01-28 13:41 | 2012011493 |  | 4.81 | 4.81 |  |  | 0 | 0 | 2012-09-05 | 6.14 | 2
2012011955 | SOUTH | 1936 | Lake Tube Composite (South) | Onondaga Lake | Lake Biweekly | Grab | GRAB | TUBE | ELS | 0 | 2012-08-21 | 2012-08-21 09:00 | 2012 | 2013-01-28 13:41 | 2012011955 |  | 4.27 | 4.27 |  |  | 0 | 0 | 2012-09-10 | 7.21 | 2
2012011971 | SOUTH | 2028 | Lake Tube Composite (South) UML | Onondaga Lake | Lake Special Weekly | Grab | GRAB | TUBE | ELS | 0 | 2012-08-21 | 2012-08-21 09:10 | 2012 | 2013-01-28 13:41 | 2012011971 |  | 3.20 | 3.2 |  |  | 0 | 0 | 2012-09-19 | 8.545 | 2
2012012401 | SOUTH | 1936 | Lake Tube Composite (South) | Onondaga Lake | Lake Special Weekly | Grab | GRAB | TUBE | ELS | 0 | 2012-08-27 | 2012-08-27 09:00 | 2012 | 2013-01-28 13:41 | 2012012401 |  | 4.27 | 4.27 |  |  | 0 | 0 | 2012-09-24 | 7.475 | 2
2012012402 | SOUTH | 2028 | Lake Tube Composite (South) UML | Onondaga Lake | Lake Special Weekly | Grab | GRAB | TUBE | ELS | 0 | 2012-08-27 | 2012-08-27 09:05 | 2012 | 2013-01-28 13:41 | 2012012402 |  | 4.81 | 4.81 |  |  | 0 | 0 | Grand Total | 6.2638 | 26
2012012822 | SOUTH | 1936 | Lake Tube Composite (South) | Onondaga Lake | Lake Biweekly | Grab | GRAB | TUBE | ELS | 0 | 2012-09-05 | 2012-09-05 10:55 | 2012 | 2013-01-28 13:41 | 2012012822 |  | 5.87 | 5.87 |  |  | 0 | 0
2012012824 | SOUTH | 2028 | Lake Tube Composite (South) UML | Onondaga Lake | Lake Biweekly | Grab | GRAB | TUBE | ELS | 0 | 2012-09-05 | 2012-09-05 11:05 | 2012 | 2013-01-28 13:41 | 2012012824 |  | 6.41 | 6.41 |  |  | 0 | 0
2012013139 | SOUTH | 1936 | Lake Tube Composite (South) | Onondaga Lake | Lake Special Weekly | Grab | GRAB | TUBE | ELS | 0 | 2012-09-10 | 2012-09-10 09:35 | 2012 | 2013-01-28 13:41 | 2012013139 |  | 6.41 | 6.41 |  |  | 0 | 0 |  | 5.9679
2012013140 | SOUTH | 2028 | Lake Tube Composite (South) UML | Onondaga Lake | Lake Special Weekly | Grab | GRAB | TUBE | ELS | 0 | 2012-09-10 | 2012-09-10 09:40 | 2012 | 2013-01-28 13:41 | 2012013140 |  | 8.01 | 8.01 |  |  | 0 | 0 |  | 17
2012013623 | SOUTH | 2028 | Lake Tube Composite (South) UML | Onondaga Lake | Lake Quarterly | Grab | GRAB | TUBE | ELS | 0 | 2012-09-19 | 2012-09-19 09:50 | 2012 | 2013-01-28 13:41 | 2012013623 |  | 8.01 | 8.01 |  |  | 0 | 0 |  | 3.735
2012013624 | SOUTH | 1936 | Lake Tube Composite (South) | Onondaga Lake | Lake Quarterly | Grab | GRAB | TUBE | ELS | 0 | 2012-09-19 | 2012-09-19 09:40 | 2012 | 2013-01-28 13:41 | 2012013624 |  | 9.08 | 9.08 |  |  | 0 | 0 |  | 14.415
2012013958 | SOUTH | 1936 | Lake Tube Composite (South) | Onondaga Lake | Lake Special Weekly | Grab | GRAB | TUBE | ELS | 0 | 2012-09-24 | 2012-09-24 11:35 | 2012 | 2013-01-28 13:41 | 2012013958 |  | 8.01 | 8.01 |  |  | 0 | 0 |  | 2.5652
2012013959 | SOUTH | 2028 | Lake Tube Composite (South) UML | Onondaga Lake | Lake Special Weekly | Grab | GRAB | TUBE | ELS | 0 | 2012-09-24 | 2012-09-24 11:45 | 2012 | 2013-01-28 13:41 | 2012013959 |  | 6.94 | 6.94 |  |  | 0 | 0

## Chl_Jun-Sept 2013
from 2013_All_Lake_Data_DMO.xls (filtered for chl data SouthDeep)
removed duplicates
only June -Sept
samples_SAMPLE_NO | SITE | IND_CODE | SOURCE | CATEGORY | STUDY | LAB_SAMPLE_TYPE | SAMPLE_TYPE | DEPTH_TOP | DEPTH_BOTTOM | SAMPLE_DEVICE | QAQC | LAB | DEPTH | START_DATE | END_DATE | YEAR | SAMPLE_REMARKS | QUALIFIER | SRESULT | VRESULT | LAB_METHOD_NO | LAB_PARAMETER | LAB_PARAMETER_UNITS | RESULT_FLAG
2013007789 | SOUTH | 1936 | Lake Tube Composite (South) | Onondaga Lake | Lake Biweekly | Grab | GRAB | 0 | 3 | TUBE |  | ELS | 3 | 41436 | 41436.4062 | 2013 |  |  | 5.34 | 5.34 | 155 | Chlorophyll-a | mg/m3
2013008615 | SOUTH | 1936 | Lake Tube Composite (South) | Onondaga Lake | Lake Quarterly | Grab | GRAB | 0 | 3 | TUBE |  | ELS | 3 | 41450 | 41450.3854 | 2013 |  |  | 9.08 | 9.08 | 155 | Chlorophyll-a | mg/m3
2013010258 | SOUTH | 1936 | Lake Tube Composite (South) | Onondaga Lake | Lake Biweekly | Grab | GRAB | 0 | 3 | TUBE |  | ELS | 3 | 41464 | 41464.4062 | 2013 |  |  | 5.87 | 5.87 | 155 | Chlorophyll-a | mg/m3
2013011098 | SOUTH | 1936 | Lake Tube Composite (South) | Onondaga Lake | Lake Biweekly | Grab | GRAB | 0 | 3 | TUBE |  | ELS | 3 | 41478 | 41478.4757 | 2013 |  |  | 12.28 | 12.28 | 155 | Chlorophyll-a | mg/m3
2013011923 | SOUTH | 1936 | Lake Tube Composite (South) | Onondaga Lake | Lake Biweekly | Grab | GRAB | 0 | 3 | TUBE |  | ELS | 3 | 41492 | 41492.4271 | 2013 |  |  | 14.42 | 14.42 | 155 | Chlorophyll-a | mg/m3
2013012865 | SOUTH | 1936 | Lake Tube Composite (South) | Onondaga Lake | Lake Biweekly | Grab | GRAB | 0 | 3 | TUBE |  | ELS | 3 | 41506 | 41506.434 | 2013 |  |  | 6.94 | 6.94 | 155 | Chlorophyll-a | mg/m3
2013013753 | SOUTH | 1936 | Lake Tube Composite (South) | Onondaga Lake | Lake Biweekly | Grab | GRAB | 0 | 3 | TUBE |  | ELS | 3 | 41521 | 41521.441 | 2013 |  |  | 8.01 | 8.01 | 155 | Chlorophyll-a | mg/m3
2013014823 | SOUTH | 1936 | Lake Tube Composite (South) | Onondaga Lake | Lake Biweekly | Grab | GRAB | 0 | 3 | TUBE |  | ELS | 3 | 41535 | 41535.4236 | 2013 |  |  | 11.21 | 11.21 | 155 | Chlorophyll-a | mg/m3
9.1438
3.2354